## Scale Factors
Oversampling Rate | Scale Factor (kP or kT) | Scale Factor (Hex) | Scale Factor (Binary) | BitWidth (Singned) | Scale Factor (Power) | Result shift (bit 2and 3 address 0x09) | X | Y
1 (single) | 524288 | 0x00080000 | 00000000000010000000000000000000 | 11 + 21 | 1 * (2 ^ 19) | 0 | 1 | 2
2 times (Low Power) | 1572864 | 0x00180000 | 00000000000110000000000000000000 | 10 + 22 | 3 * (2 ^ 19) | 0 | 2 | 4
4 times | 3670016 | 0x00380000 | 00000000001110000000000000000000 | 09 + 23 | 7 * (2 ^ 19) | 0 | 3 | 8
8 times | 7864320 | 0x00780000 | 00000000011110000000000000000000 | 08 + 24 | 15 * (2 ^ 19) | 0 | 4 | 16
16 times (Standard) | 253952 | 0x0003E000 | 00000000000000111110000000000000 | 13 + 19 | 31 * (2 ^ 13) | enable pressure or temperature shift | 5 | 32
32 times | 516096 | 0x0007E000 | 00000000000001111110000000000000 | 12 + 20 | 63 * (2 ^ 13) | enable pressure or temperature shift | 6 | 64
64 times (High Precision) | 1040384 | 0x000FE000 | 00000000000011111110000000000000 | 11 + 21 | 127 * (2 ^ 13) | enable pressure or temperature shift | 7 | 128
128 times | 2088960 | 0x001FE000 | 00000000000111111110000000000000 | 10 + 22 | 255 * (2 ^ 13) | enable pressure or temperature shift | 8 | 256
[7 empty] | 9 | 512
[7 empty] | 10 | 1024
[7 empty] | 11 | 2048
[7 empty] | 12 | 4096
[7 empty] | 13 | 8192
[7 empty] | 14 | 16384
[7 empty] | 15 | 32768
[7 empty] | 16 | 65536
[7 empty] | 17 | 131072
[7 empty] | 18 | 262144
[7 empty] | 19 | 524288
[7 empty] | 20 | 1048576
[7 empty] | 21 | 2097152
[7 empty] | 22 | 4194304
[7 empty] | 23 | 8388608
[7 empty] | 24 | 16777216
[7 empty] | 25 | 33554432
[7 empty] | 26 | 67108864
[7 empty] | 27 | 134217728
[7 empty] | 28 | 268435456
[7 empty] | 29 | 536870912
[7 empty] | 30 | 1073741824
[7 empty] | 31 | 2147483648
[7 empty] | 32 | 4294967296

## Coefficients
regs:0d ee d9 14 29 4f 27 d1 f2 58 06 09 d3 6c 00 d8 f9 24
c0: 0x000000DE, c1: 0xFFFFFED9, c00: 0x00014294, c10: 0xFFFF27D1, c01: 0xFFFFF258, c11: 0x00000609, c20: 0xFFFFD36C, c21: 0x000000D8, c30: 0xFFFFF924
c0: 222, c1: -295, c00: 82580, c10: -55343, c01: -3496, c11: 1545, c20: -11412, c21: 216, c30: -1756
Temperature Oversampling Rate | 32
Scale Factor | 516096
T(raw) | 152376 | 0x0002388B
T(raw_sc) | 0.29525
Pressure Oversampling Rate | 64
Scale Factor | 1040384 | 0x000FE000
P(raw) | -409061 | 0xFFF9CA44
P(raw_sc) | -0.39318
Calibration Coefficients | Hex Value | Dec Value | Reg. Bitwidth | Temperature Polynomial | Pressure Polynomial
C0 | 000000DE | 222 | 12 | 111
C1 | FFFFFED9 | -295 | 12 | -87.098
C00 | 00014294 | 82580 | 20 |  | 82580
C10 | FFFF27D1 | -55343 | 20 |  | 21759.9107
C01 | FFFFF258 | -3496 | 16 |  | -1032.1849
C11 | 00000609 | 1545 | 16 |  | -179.3531
C20 | FFFFD36C | -11412 | 16 |  | -1764.2112
C21 | 000000D8 | 216 | 16 |  | 9.8589
C30 | FFFFF924 | -1756 | 16 |  | 106.7352
|  |  |  | 23.902 | 101480.7555
Pressure Polynomial | [5 empty] | Value
device->coes.c00 | [5 empty] | 82580
scaled_pressure * (device->coes.c10 + scaled_pressure *(device->coes.c20 + scaled_pressure * device->coes.c30))
scaled_pressure * device->coes.c30 |  |  |  |  | 690.4288
+ device->coes.c20 |  |  |  | -11412 | -10721.5712
* scaled_pressure |  |  |  | -0.39318 | 4215.5364
+ device->coes.c10 |  |  |  | -55343 | -51127.4636
* scaled_pressure |  |  |  | -0.39318 | 20102.4347 | 20102.4347
scaled_temperature * device->coes.c01 | [5 empty] | -1032.1849
scaled_temperature * scaled_pressure * (device->coes.c11 + scaled_pressure * device->coes.c21)
scaled_pressure * device->coes.c21 |  |  |  |  | -84.9275
+ device->coes.c11 |  |  |  |  | 1460.0725
* scaled_temperature * scaled_pressure |  |  |  |  | -169.4942 | -169.4942
final value: | [5 empty] | 101480.7555

## Calculation
Scale Factors | Test Value | Coefficients | Test Value | Scaled Coefficents | Pre-calculated Value | Raw Datas | Test Value | Hex | Individual Contribution | Calculated Result | Final Result
SC32 | 516096 | C0 | 222 | C0_SC = C0 / 2 | 111 | T_RAW | 152376 | 0x00025338 | C0_IC = C0_SC | 111
SC32 | 516096 | C1 | -295 | C1_SC = C1 / SC32 | -0.0005716 | T_RAW | 152376 | 0x00025338 | C1_IC = C1_SC * T_RAW | -87.098 | 23.902
SC64 | 1040384 | C00 | 82580 | C00_SC = C00 | 82580 | P_RAW | -409061 | 0xfff9c21b | C00_IC = C00_SC | 82580
SC64 | 1040384 | C10 | -55343 | C10_SC = C10 / SC64 | -0.053195 | P_RAW | -409061 | 0xfff9c22b | C10_IC = C10_SC * P_RAW | 21759.9107
SC64 | 1040384 | C01 | -3496 | C01_SC = C01 / SC32 | -0.0067739 | P_RAW | -409061 | 0xfff9c23b | C01_IC = C01_SC * T_RAW | -1032.1849
SC64 | 1040384 | C11 | 1545 | C11_SC = C11 / SC64 / SC32 | 2.8774e-09 | P_RAW | -409061 | 0xfff9c24b | C11_IC = C11_SC * P_RAW * T_RAW | -179.3531
SC64 | 1040384 | C20 | -11412 | C20_SC = C20 / SC64 / SC64 | -1.0543e-08 | P_RAW | -409061 | 0xfff9c25b | C20_IC = C20_SC * P_RAW * P_RAW | -1764.2112
SC64 | 1040384 | C21 | 216 | C21_SC = C21 / SC64 / SC64 / SC32 | 3.8667e-16 | P_RAW | -409061 | 0xfff9c26b | C21_IC = C21_SC * P_RAW * P_RAW * T_RAW | 9.8589
SC64 | 1040384 | C30 | -1756 | C30_SC = C30 / SC64 / SC64 / SC64 | -1.5593e-15 | P_RAW | -409061 | 0xfff9c27b | C30_IC = C30_SC * P_RAW * P_RAW * P_RAW | 106.7352 | 101480.7555

## SME
exponent field in float | mantissa field in float | meaning | exponent in float32_t | mantissa field in float32_t
0 | 0 | 0 | 0 | 0
0 | not 0 | m * e^(-126) | -157 | 0x8XXXXXXX
255 | 0 | INF | >=97 | 0x8XXXXXXX
255 | not 0 | NaN | <-157 | 0x8XXXXXXX