## Scale Factors
Oversampling Rate | Scale Factor (kP or kT) | Scale Factor(Hex) | Scale Factor(Hex) | BitWidth(Singned) | Scale Factor(Power) | Result shift ( bit 2and 3 address 0x09)
1 (single) | 524288 | 80000 | 000010000000000000000000 | 21 | 1 * (2 ^ 19) | 0
2 times (Low Power) | 1572864 | 180000 | 000110000000000000000000 | 22 | 3 * (2 ^ 19) | 0
4 times | 3670016 | 380000 | 001110000000000000000000 | 23 | 7 * (2 ^ 19) | 0
8 times | 7864320 | 780000 | 011110000000000000000000 | 24 | 15 * (2 ^ 19) | 0
16 times (Standard) | 253952 | 3E000 | 000000111110000000000000 | 19 | 31 * (2 ^ 13) | enable pressure or temperature shift
32 times | 516096 | 7E000 | 000001111110000000000000 | 20 | 63 * (2 ^ 13) | enable pressure or temperature shift
64 times (High Precision) | 1040384 | FE000 | 000011111110000000000000 | 21 | 127 * (2 ^ 13) | enable pressure or temperature shift
128 times | 2088960 | 1FE000 | 000111111110000000000000 | 22 | 255 * (2 ^ 13) | enable pressure or temperature shift

## Sheet2
regs:0d ee d9 14 29 4f 27 d1 f2 58 06 09 d3 6c 00 d8 f9 24
c0: 0x000000DE, c1: 0xFFFFFED9, c00: 0x00014294, c10: 0xFFFF27D1, c01: 0xFFFFF258, c11: 0x00000609, c20: 0xFFFFD36C, c21: 0x000000D8, c30: 0xFFFFF924
c0: 222, c1: -295, c00: 82580, c10: -55343, c01: -3496, c11: 1545, c20: -11412, c21: 216, c30: -1756
Temperature Oversampling Rate | 32
Scale Factor | 516096
T(raw) | 152376 | 0x0002388B
T(raw_sc) | 0.29525
Pressure Oversampling Rate | 64
Scale Factor | 1040384 | 0x000FE000
P(raw) | -409061 | 0xFFF9CA44
P(raw_sc) | -0.39318
Calibration Coefficients (COEF) | Hex Value | Dec Value | Reg. Bitwidth | Temperature Polynomial | Pressure Polynomial
C0 | 000000DE | 222 | 12 | 111
C1 | FFFFFED9 | -295 | 12 | -87.098
C00 | 00014294 | 82580 | 20 |  | 82580
C10 | FFFF27D1 | -55343 | 20 |  | 21759.9107
C01 | FFFFF258 | -3496 | 16 |  | -1032.1849
C11 | 00000609 | 1545 | 16 |  | -179.3531
C20 | FFFFD36C | -11412 | 16 |  | -1764.2112
C21 | 000000D8 | 216 | 16 |  | 9.8589
C30 | FFFFF924 | -1756 | 16 |  | 106.7352
|  |  |  | 23.902 | 101480.7555
Pressure Polynomial | [5 empty] | Value
device->coes.c00 | [5 empty] | 82580
scaled_pressure * (device->coes.c10 + scaled_pressure *(device->coes.c20 + scaled_pressure * device->coes.c30))
scaled_pressure * device->coes.c30 |  |  |  |  | 690.4288
+ device->coes.c20 |  |  |  | -11412 | -10721.5712
* scaled_pressure |  |  |  | -0.39318 | 4215.5364
+ device->coes.c10 |  |  |  | -55343 | -51127.4636
* scaled_pressure |  |  |  | -0.39318 | 20102.4347 | 20102.4347
scaled_temperature * device->coes.c01 | [5 empty] | -1032.1849
scaled_temperature * scaled_pressure * (device->coes.c11 + scaled_pressure * device->coes.c21)
scaled_pressure * device->coes.c21 |  |  |  |  | -84.9275
+ device->coes.c11 |  |  |  |  | 1460.0725
* scaled_temperature * scaled_pressure |  |  |  |  | -169.4942 | -169.4942
final value: | [5 empty] | 101480.7555