## Scale Factors
Oversampling Rate | Scale Factor (kP or kT) | Scale Factor (Hex) | Scale Factor (Binary) | BitWidth (Singned) | Scale Factor (Power) | Result shift (bit 2and 3 address 0x09) | X | Y
1 (single) | 524288 | 0x00080000 | 00000000000010000000000000000000 | 11 + 21 | 1 * (2 ^ 19) | 0 | 1 | 2
2 times (Low Power) | 1572864 | 0x00180000 | 00000000000110000000000000000000 | 10 + 22 | 3 * (2 ^ 19) | 0 | 2 | 4
4 times | 3670016 | 0x00380000 | 00000000001110000000000000000000 | 09 + 23 | 7 * (2 ^ 19) | 0 | 3 | 8
8 times | 7864320 | 0x00780000 | 00000000011110000000000000000000 | 08 + 24 | 15 * (2 ^ 19) | 0 | 4 | 16
16 times (Standard) | 253952 | 0x0003E000 | 00000000000000111110000000000000 | 13 + 19 | 31 * (2 ^ 13) | enable pressure or temperature shift | 5 | 32
32 times | 516096 | 0x0007E000 | 00000000000001111110000000000000 | 12 + 20 | 63 * (2 ^ 13) | enable pressure or temperature shift | 6 | 64
64 times (High Precision) | 1040384 | 0x000FE000 | 00000000000011111110000000000000 | 11 + 21 | 127 * (2 ^ 13) | enable pressure or temperature shift | 7 | 128
128 times | 2088960 | 0x001FE000 | 00000000000111111110000000000000 | 10 + 22 | 255 * (2 ^ 13) | enable pressure or temperature shift | 8 | 256
[7 empty] | 9 | 512
[7 empty] | 10 | 1024
[7 empty] | 11 | 2048
[7 empty] | 12 | 4096
[7 empty] | 13 | 8192
[7 empty] | 14 | 16384
[7 empty] | 15 | 32768
[7 empty] | 16 | 65536
[7 empty] | 17 | 131072
[7 empty] | 18 | 262144
[7 empty] | 19 | 524288
[7 empty] | 20 | 1048576
[7 empty] | 21 | 2097152
[7 empty] | 22 | 4194304
[7 empty] | 23 | 8388608
[7 empty] | 24 | 16777216
[7 empty] | 25 | 33554432
[7 empty] | 26 | 67108864
[7 empty] | 27 | 134217728
[7 empty] | 28 | 268435456
[7 empty] | 29 | 536870912
[7 empty] | 30 | 1073741824
[7 empty] | 31 | 2147483648
[7 empty] | 32 | 4294967296

## Coefficients
regs:0d ee d9 14 29 4f 27 d1 f2 58 06 09 d3 6c 00 d8 f9 24
c0: 0x000000DE, c1: 0xFFFFFED9, c00: 0x00014294, c10: 0xFFFF27D1, c01: 0xFFFFF258, c11: 0x00000609, c20: 0xFFFFD36C, c21: 0x000000D8, c30: 0xFFFFF924
c0: 222, c1: -295, c00: 82580, c10: -55343, c01: -3496, c11: 1545, c20: -11412, c21: 216, c30: -1756
Temperature Oversampling Rate | 32
Scale Factor | 516096
T(raw) | 152376 | 0x0002388B
T(raw_sc) | 0.29525
Pressure Oversampling Rate | 64
Scale Factor | 1040384 | 0x000FE000
P(raw) | -409061 | 0xFFF9CA44
P(raw_sc) | -0.39318
Calibration Coefficients | Hex Value | Dec Value | Reg. Bitwidth | Temperature Polynomial | Pressure Polynomial
C0 | 000000DE | 222 | 12 | 111
C1 | FFFFFED9 | -295 | 12 | -87.098
C00 | 00014294 | 82580 | 20 |  | 82580
C10 | FFFF27D1 | -55343 | 20 |  | 21759.9107
C01 | FFFFF258 | -3496 | 16 |  | -1032.1849
C11 | 00000609 | 1545 | 16 |  | -179.3531
C20 | FFFFD36C | -11412 | 16 |  | -1764.2112
C21 | 000000D8 | 216 | 16 |  | 9.8589
C30 | FFFFF924 | -1756 | 16 |  | 106.7352
|  |  |  | 23.902 | 101480.7555
Pressure Polynomial | [5 empty] | Value
device->coes.c00 | [5 empty] | 82580
scaled_pressure * (device->coes.c10 + scaled_pressure *(device->coes.c20 + scaled_pressure * device->coes.c30))
scaled_pressure * device->coes.c30 |  |  |  |  | 690.4288
+ device->coes.c20 |  |  |  | -11412 | -10721.5712
* scaled_pressure |  |  |  | -0.39318 | 4215.5364
+ device->coes.c10 |  |  |  | -55343 | -51127.4636
* scaled_pressure |  |  |  | -0.39318 | 20102.4347 | 20102.4347
scaled_temperature * device->coes.c01 | [5 empty] | -1032.1849
scaled_temperature * scaled_pressure * (device->coes.c11 + scaled_pressure * device->coes.c21)
scaled_pressure * device->coes.c21 |  |  |  |  | -84.9275
+ device->coes.c11 |  |  |  |  | 1460.0725
* scaled_temperature * scaled_pressure |  |  |  |  | -169.4942 | -169.4942
final value: | [5 empty] | 101480.7555

## Calculation
Scale Factors | Test Value | Coefficients | Test Value | Scaled Coefficents | Pre-calculated Value | Raw Datas | Test Value | Hex | Individual Contribution | Calculated Result | Final Result
SC32 | 516096 | C0 | 222 | C0_SC = C0 / 2 | 111 | T_RAW | 152376 | 0x00025338 | C0_IC = C0_SC | 111
SC32 | 516096 | C1 | -295 | C1_SC = C1 / SC32 | -0.0005716 | T_RAW | 152376 | 0x00025338 | C1_IC = C1_SC * T_RAW | -87.098 | 23.902
SC64 | 1040384 | C00 | 82580 | C00_SC = C00 | 82580 | P_RAW | -409061 | 0xfff9c21b | C00_IC = C00_SC | 82580
SC64 | 1040384 | C10 | -55343 | C10_SC = C10 / SC64 | -0.053195 | P_RAW | -409061 | 0xfff9c22b | C10_IC = C10_SC * P_RAW | 21759.9107
SC64 | 1040384 | C01 | -3496 | C01_SC = C01 / SC32 | -0.0067739 | P_RAW | -409061 | 0xfff9c23b | C01_IC = C01_SC * T_RAW | -1032.1849
SC64 | 1040384 | C11 | 1545 | C11_SC = C11 / SC64 / SC32 | 2.8774e-09 | P_RAW | -409061 | 0xfff9c24b | C11_IC = C11_SC * P_RAW * T_RAW | -179.3531
SC64 | 1040384 | C20 | -11412 | C20_SC = C20 / SC64 / SC64 | -1.0543e-08 | P_RAW | -409061 | 0xfff9c25b | C20_IC = C20_SC * P_RAW * P_RAW | -1764.2112
SC64 | 1040384 | C21 | 216 | C21_SC = C21 / SC64 / SC64 / SC32 | 3.8667e-16 | P_RAW | -409061 | 0xfff9c26b | C21_IC = C21_SC * P_RAW * P_RAW * T_RAW | 9.8589
SC64 | 1040384 | C30 | -1756 | C30_SC = C30 / SC64 / SC64 / SC64 | -1.5593e-15 | P_RAW | -409061 | 0xfff9c27b | C30_IC = C30_SC * P_RAW * P_RAW * P_RAW | 106.7352 | 101480.7555

## SME
exponent field in float | mantissa field in float | meaning | exponent in float32_t | mantissa field in float32_t
0 | 0 | 0 | 0 | 0
0 | not 0 | m * e^(-126) | -157 | 0x8XXXXXXX
255 | 0 | INF | >=97 | 0x8XXXXXXX
255 | not 0 | NaN | <-157 | 0x8XXXXXXX

## Anemometer
Temp | Front | Back | Diff | -Diff
32.1385 | 101261.2812 | 101149.25 | 112.0312 | -112.0312
32.1497 | 101261.2812 | 101149.2734 | 112.0098 | -112.0098
32.1447 | 101261.2812 | 101149.2734 | 112.0088 | -112.0088
32.1464 | 101261.2812 | 101149.2891 | 111.9971 | -111.9971
32.1497 | 101261.2891 | 101149.2969 | 111.9893 | -111.9893
32.1452 | 101261.2812 | 101149.2969 | 111.9854 | -111.9854
32.1435 | 101261.2656 | 101149.3047 | 111.9619 | -111.9619
32.1481 | 101261.2656 | 101149.3125 | 111.9541 | -111.9541
32.1464 | 101261.2578 | 101149.3203 | 111.9414 | -111.9414
32.1368 | 101261.25 | 101149.3281 | 111.9229 | -111.9229
32.1497 | 101261.2344 | 101149.3359 | 111.9023 | -111.9023
32.1469 | 101261.2344 | 101149.3438 | 111.8906 | -111.8906
32.1413 | 101261.2266 | 101149.3438 | 111.8857 | -111.8857
32.1407 | 101261.2188 | 101149.3359 | 111.8789 | -111.8789
32.1464 | 101261.2188 | 101149.3438 | 111.873 | -111.873
32.1531 | 101261.2188 | 101149.3438 | 111.874 | -111.874
32.1526 | 101261.2188 | 101149.3516 | 111.8721 | -111.8721
32.1514 | 101261.2266 | 101149.3594 | 111.8691 | -111.8691
32.1655 | 101261.2344 | 101149.3594 | 111.873 | -111.873
32.143 | 101261.2266 | 101149.3672 | 111.8594 | -111.8594
32.143 | 101261.2188 | 101149.375 | 111.8467 | -111.8467
32.156 | 101261.2266 | 101149.375 | 111.8496 | -111.8496
32.1526 | 101261.2266 | 101149.375 | 111.8525 | -111.8525
32.1526 | 101261.2266 | 101149.3828 | 111.8398 | -111.8398
32.1481 | 101261.2188 | 101149.3828 | 111.835 | -111.835
32.1458 | 101261.2266 | 101149.3906 | 111.8379 | -111.8379
32.1605 | 101261.2266 | 101149.3828 | 111.8398 | -111.8398
32.1571 | 101261.2344 | 101149.3984 | 111.834 | -111.834
32.1458 | 101261.2266 | 101149.3984 | 111.8271 | -111.8271
32.1481 | 101261.2188 | 101149.4062 | 111.8193 | -111.8193
32.1486 | 101261.2109 | 101149.3984 | 111.8135 | -111.8135
32.1464 | 101261.2109 | 101149.3984 | 111.8066 | -111.8066
32.1593 | 101261.2109 | 101149.3984 | 111.8076 | -111.8076
32.1593 | 101261.2109 | 101149.3984 | 111.8105 | -111.8105
32.1588 | 101261.2031 | 101149.4062 | 111.7969 | -111.7969
32.1622 | 101261.2109 | 101149.4141 | 111.791 | -111.791
32.1678 | 101261.2031 | 101149.4141 | 111.79 | -111.79
32.161 | 101261.2109 | 101149.4297 | 111.7793 | -111.7793
32.1627 | 101261.2109 | 101149.4375 | 111.7734 | -111.7734
32.165 | 101261.2031 | 101149.4375 | 111.7627 | -111.7627
32.1655 | 101261.1953 | 101149.4531 | 111.7432 | -111.7432
32.1689 | 101261.2109 | 101149.4609 | 111.7432 | -111.7432
32.1672 | 101261.2109 | 101149.4688 | 111.7441 | -111.7441
32.1661 | 101261.1953 | 101149.4688 | 111.7275 | -111.7275
32.1571 | 101261.1953 | 101149.4766 | 111.7168 | -111.7168
32.1616 | 101261.1875 | 101149.4766 | 111.71 | -111.71
32.1644 | 101261.1875 | 101149.4844 | 111.7012 | -111.7012
32.165 | 101261.1719 | 101149.4766 | 111.6914 | -111.6914
32.165 | 101261.1562 | 101149.4766 | 111.6836 | -111.6836
32.161 | 101261.1484 | 101149.4766 | 111.6729 | -111.6729
32.1627 | 101261.1406 | 101149.4844 | 111.6602 | -111.6602
32.1661 | 101261.1406 | 101149.4922 | 111.6523 | -111.6523
32.1706 | 101261.1484 | 101149.4922 | 111.6553 | -111.6553
32.1717 | 101261.1406 | 101149.5 | 111.6357 | -111.6357
32.1655 | 101261.1328 | 101149.5078 | 111.625 | -111.625
32.1729 | 101261.1328 | 101149.5078 | 111.625 | -111.625
32.1667 | 101261.1328 | 101149.5156 | 111.6143 | -111.6143
32.1644 | 101261.1094 | 101149.5156 | 111.5967 | -111.5967
32.1644 | 101261.1016 | 101149.5156 | 111.5879 | -111.5879
32.1695 | 101261.1094 | 101149.5156 | 111.5879 | -111.5879
32.1717 | 101261.1016 | 101149.5234 | 111.5781 | -111.5781
32.1695 | 101261.1016 | 101149.5312 | 111.5693 | -111.5693
32.1672 | 101261.0938 | 101149.5312 | 111.5664 | -111.5664
32.1706 | 101261.1016 | 101149.5312 | 111.5693 | -111.5693
32.1734 | 101261.1016 | 101149.5391 | 111.5635 | -111.5635
32.1712 | 101261.1016 | 101149.5469 | 111.5557 | -111.5557
32.1768 | 101261.1016 | 101149.5469 | 111.5566 | -111.5566
32.1734 | 101261.1016 | 101149.5469 | 111.5576 | -111.5576
32.1802 | 101261.1016 | 101149.5469 | 111.5508 | -111.5508
32.183 | 101261.1016 | 101149.5547 | 111.5479 | -111.5479
32.1785 | 101261.1016 | 101149.5469 | 111.5508 | -111.5508
32.1746 | 101261.1016 | 101149.5547 | 111.5449 | -111.5449
32.1836 | 101261.1016 | 101149.5469 | 111.5508 | -111.5508
32.1813 | 101261.0938 | 101149.5469 | 111.541 | -111.541
32.1825 | 101261.0859 | 101149.5625 | 111.5225 | -111.5225
32.1684 | 101261.0781 | 101149.5625 | 111.5205 | -111.5205
32.1684 | 101261.0781 | 101149.5547 | 111.5225 | -111.5225
32.1751 | 101261.0781 | 101149.5703 | 111.5146 | -111.5146
32.1808 | 101261.0781 | 101149.5625 | 111.5156 | -111.5156
32.1796 | 101261.0859 | 101149.5703 | 111.5117 | -111.5117
32.1808 | 101261.0859 | 101149.5859 | 111.498 | -111.498
32.1746 | 101261.0859 | 101149.6016 | 111.4902 | -111.4902
32.1768 | 101261.0781 | 101149.6016 | 111.4785 | -111.4785
32.174 | 101261.0703 | 101149.5938 | 111.4766 | -111.4766
32.1757 | 101261.0625 | 101149.5938 | 111.4746 | -111.4746
32.1785 | 101261.0625 | 101149.5938 | 111.4746 | -111.4746
32.187 | 101261.0703 | 101149.5781 | 111.4854 | -111.4854
32.1796 | 101261.0625 | 101149.5781 | 111.4824 | -111.4824
32.1841 | 101261.0547 | 101149.5703 | 111.4844 | -111.4844
32.1847 | 101261.0625 | 101149.5781 | 111.4834 | -111.4834
32.1763 | 101261.0547 | 101149.5859 | 111.4658 | -111.4658
32.1791 | 101261.0391 | 101149.5859 | 111.4521 | -111.4521
32.1785 | 101261.0391 | 101149.5938 | 111.4492 | -111.4492
32.187 | 101261.0391 | 101149.6016 | 111.4375 | -111.4375
32.1847 | 101261.0469 | 101149.6172 | 111.4277 | -111.4277
32.1836 | 101261.0312 | 101149.6172 | 111.4199 | -111.4199
32.1791 | 101261.0234 | 101149.6094 | 111.4102 | -111.4102
32.1903 | 101261.0156 | 101149.6172 | 111.3965 | -111.3965
32.1864 | 101261 | 101149.6172 | 111.3848 | -111.3848
32.1757 | 101260.9766 | 101149.6172 | 111.3613 | -111.3613
32.1853 | 101260.9688 | 101149.625 | 111.3438 | -111.3438
32.192 | 101260.9531 | 101149.6172 | 111.334 | -111.334
32.1881 | 101260.9531 | 101149.6328 | 111.3184 | -111.3184
32.196 | 101260.9453 | 101149.6328 | 111.3154 | -111.3154
32.1847 | 101260.9375 | 101149.6328 | 111.3057 | -111.3057
32.1943 | 101260.9297 | 101149.625 | 111.2998 | -111.2998
32.1949 | 101260.9297 | 101149.6328 | 111.2988 | -111.2988
32.1847 | 101260.9297 | 101149.6406 | 111.2861 | -111.2861
32.2011 | 101260.9219 | 101149.6484 | 111.2773 | -111.2773
32.1892 | 101260.9219 | 101149.6562 | 111.2656 | -111.2656
32.1988 | 101260.9219 | 101149.6641 | 111.2559 | -111.2559
32.196 | 101260.9141 | 101149.6719 | 111.2412 | -111.2412
32.1853 | 101260.8984 | 101149.6719 | 111.2207 | -111.2207
32.1937 | 101260.8906 | 101149.6797 | 111.209 | -111.209
32.1965 | 101260.8906 | 101149.6797 | 111.2061 | -111.2061
32.1858 | 101260.8828 | 101149.6875 | 111.1914 | -111.1914
32.1971 | 101260.875 | 101149.7031 | 111.1777 | -111.1777
32.1915 | 101260.8672 | 101149.7031 | 111.165 | -111.165
32.1915 | 101260.8594 | 101149.7188 | 111.1426 | -111.1426
32.1898 | 101260.8516 | 101149.7422 | 111.1104 | -111.1104
32.1926 | 101260.8516 | 101149.7578 | 111.0928 | -111.0928
32.2016 | 101260.8438 | 101149.7578 | 111.085 | -111.085
32.1943 | 101260.8594 | 101149.7656 | 111.0898 | -111.0898
32.1892 | 101260.8516 | 101149.7734 | 111.0752 | -111.0752
32.2095 | 101260.8438 | 101149.7812 | 111.0684 | -111.0684
32.1965 | 101260.8438 | 101149.7812 | 111.0605 | -111.0605
32.2011 | 101260.8438 | 101149.7812 | 111.0635 | -111.0635
32.1881 | 101260.8438 | 101149.7812 | 111.0586 | -111.0586
32.1999 | 101260.8359 | 101149.7812 | 111.0557 | -111.0557
32.1954 | 101260.8438 | 101149.7891 | 111.0576 | -111.0576
32.2084 | 101260.8438 | 101149.7891 | 111.0498 | -111.0498
32.205 | 101260.8516 | 101149.7969 | 111.0537 | -111.0537
32.2056 | 101260.8672 | 101149.7969 | 111.0674 | -111.0674
32.2056 | 101260.8594 | 101149.8047 | 111.0518 | -111.0518
32.2067 | 101260.8594 | 101149.8047 | 111.0488 | -111.0488
32.1999 | 101260.8516 | 101149.8125 | 111.0381 | -111.0381
32.2095 | 101260.8594 | 101149.8203 | 111.0391 | -111.0391
32.205 | 101260.8594 | 101149.8281 | 111.0312 | -111.0312
32.218 | 101260.8594 | 101149.8359 | 111.0244 | -111.0244
32.2118 | 101260.8672 | 101149.8359 | 111.0264 | -111.0264
32.2039 | 101260.8594 | 101149.8438 | 111.0098 | -111.0098
32.2078 | 101260.8672 | 101149.8516 | 111.0137 | -111.0137
32.2084 | 101260.8594 | 101149.8516 | 111.0068 | -111.0068
32.2044 | 101260.8516 | 101149.8516 | 110.9971 | -110.9971
32.2168 | 101260.8594 | 101149.8516 | 111.0088 | -111.0088
32.2146 | 101260.8672 | 101149.8516 | 111.0176 | -111.0176
32.2112 | 101260.875 | 101149.8594 | 111.0137 | -111.0137
32.2084 | 101260.875 | 101149.8672 | 111.0137 | -111.0137
32.2123 | 101260.8828 | 101149.8672 | 111.0107 | -111.0107
32.2129 | 101260.8906 | 101149.8828 | 111.0088 | -111.0088
32.205 | 101260.8906 | 101149.8828 | 111.0049 | -111.0049
32.2123 | 101260.8906 | 101149.8828 | 111.0127 | -111.0127
32.2061 | 101260.9062 | 101149.8828 | 111.0244 | -111.0244
32.2073 | 101260.8984 | 101149.8828 | 111.0195 | -111.0195
32.2067 | 101260.8906 | 101149.8906 | 111 | -111
32.2078 | 101260.8906 | 101149.8984 | 110.9961 | -110.9961
32.2106 | 101260.8906 | 101149.8984 | 110.9932 | -110.9932
32.2011 | 101260.8828 | 101149.8906 | 110.9922 | -110.9922
32.2073 | 101260.875 | 101149.8984 | 110.9834 | -110.9834
32.2016 | 101260.875 | 101149.9062 | 110.9707 | -110.9707
32.2101 | 101260.875 | 101149.9141 | 110.96 | -110.96
32.205 | 101260.8516 | 101149.9141 | 110.9424 | -110.9424
32.2118 | 101260.8594 | 101149.9219 | 110.9375 | -110.9375
32.2061 | 101260.8516 | 101149.9141 | 110.9346 | -110.9346
32.2168 | 101260.8438 | 101149.9297 | 110.9102 | -110.9102
32.214 | 101260.8438 | 101149.9297 | 110.9121 | -110.9121
32.2095 | 101260.8359 | 101149.9375 | 110.9043 | -110.9043
32.214 | 101260.8359 | 101149.9375 | 110.8926 | -110.8926
32.214 | 101260.8281 | 101149.9453 | 110.8828 | -110.8828
32.2084 | 101260.8203 | 101149.9375 | 110.8809 | -110.8809
32.2242 | 101260.8281 | 101149.9453 | 110.8799 | -110.8799
32.2146 | 101260.8281 | 101149.9453 | 110.8828 | -110.8828
32.2056 | 101260.8203 | 101149.9375 | 110.8799 | -110.8799
32.214 | 101260.8125 | 101149.9453 | 110.8682 | -110.8682
32.214 | 101260.8047 | 101149.9453 | 110.8545 | -110.8545
32.2202 | 101260.8047 | 101149.9453 | 110.8574 | -110.8574
32.2191 | 101260.7891 | 101149.9453 | 110.8447 | -110.8447
32.2157 | 101260.7734 | 101149.9453 | 110.832 | -110.832
32.218 | 101260.7578 | 101149.9375 | 110.8174 | -110.8174
32.2185 | 101260.75 | 101149.9297 | 110.8203 | -110.8203
32.214 | 101260.7344 | 101149.9297 | 110.8105 | -110.8105
32.2129 | 101260.7266 | 101149.9141 | 110.8125 | -110.8125
32.2185 | 101260.7266 | 101149.9141 | 110.8115 | -110.8115
32.2163 | 101260.7266 | 101149.9141 | 110.8135 | -110.8135
32.2191 | 101260.7109 | 101149.9141 | 110.8018 | -110.8018
32.2135 | 101260.7031 | 101149.9141 | 110.7959 | -110.7959
32.2208 | 101260.7031 | 101149.9062 | 110.7979 | -110.7979
32.223 | 101260.6953 | 101149.9062 | 110.791 | -110.791
32.2214 | 101260.6875 | 101149.9062 | 110.7783 | -110.7783
32.2298 | 101260.6875 | 101149.9141 | 110.7744 | -110.7744
32.2163 | 101260.6719 | 101149.9141 | 110.7559 | -110.7559
32.2202 | 101260.6719 | 101149.9219 | 110.7529 | -110.7529
32.2101 | 101260.6562 | 101149.9219 | 110.7363 | -110.7363
32.2259 | 101260.6562 | 101149.9219 | 110.7363 | -110.7363
32.2202 | 101260.6406 | 101149.9219 | 110.7217 | -110.7217
32.2123 | 101260.625 | 101149.9141 | 110.708 | -110.708
32.223 | 101260.6172 | 101149.9141 | 110.7041 | -110.7041
32.2276 | 101260.6094 | 101149.9062 | 110.7021 | -110.7021
32.214 | 101260.5938 | 101149.9062 | 110.6904 | -110.6904
32.2276 | 101260.5938 | 101149.8984 | 110.6943 | -110.6943
32.2259 | 101260.5859 | 101149.8906 | 110.6924 | -110.6924
32.2242 | 101260.5781 | 101149.8984 | 110.6797 | -110.6797
32.2242 | 101260.5547 | 101149.8906 | 110.667 | -110.667
32.2247 | 101260.5469 | 101149.8984 | 110.6475 | -110.6475
32.2293 | 101260.5391 | 101149.8984 | 110.6416 | -110.6416
32.2264 | 101260.5312 | 101149.8906 | 110.6367 | -110.6367
32.2304 | 101260.5312 | 101149.8984 | 110.6318 | -110.6318
32.2208 | 101260.5234 | 101149.8984 | 110.6211 | -110.6211
32.2309 | 101260.5156 | 101149.9062 | 110.6113 | -110.6113
32.2247 | 101260.5078 | 101149.9141 | 110.5947 | -110.5947
32.2293 | 101260.5078 | 101149.9219 | 110.5898 | -110.5898
32.2298 | 101260.5 | 101149.9297 | 110.5752 | -110.5752
32.2287 | 101260.5 | 101149.9297 | 110.5742 | -110.5742
32.2349 | 101260.5 | 101149.9219 | 110.5732 | -110.5732
32.2281 | 101260.4844 | 101149.9219 | 110.5625 | -110.5625
32.2281 | 101260.4766 | 101149.9219 | 110.5527 | -110.5527
32.2371 | 101260.4766 | 101149.9297 | 110.5439 | -110.5439
32.2343 | 101260.4688 | 101149.9297 | 110.54 | -110.54
32.2293 | 101260.4609 | 101149.9297 | 110.5361 | -110.5361
32.2321 | 101260.4609 | 101149.9297 | 110.5303 | -110.5303
32.2253 | 101260.4531 | 101149.9297 | 110.5303 | -110.5303
32.2321 | 101260.4453 | 101149.9297 | 110.5186 | -110.5186
32.2349 | 101260.4531 | 101149.9219 | 110.5303 | -110.5303
32.2253 | 101260.4453 | 101149.9141 | 110.5293 | -110.5293
32.2236 | 101260.4531 | 101149.9141 | 110.5352 | -110.5352
32.2321 | 101260.4453 | 101149.9141 | 110.5254 | -110.5254
32.2253 | 101260.4375 | 101149.9219 | 110.5205 | -110.5205
32.24 | 101260.4531 | 101149.9297 | 110.5205 | -110.5205
32.223 | 101260.4453 | 101149.9297 | 110.5166 | -110.5166
32.2371 | 101260.4531 | 101149.9531 | 110.498 | -110.498
32.2276 | 101260.4609 | 101149.9609 | 110.4971 | -110.4971
32.2343 | 101260.4609 | 101149.9766 | 110.4834 | -110.4834
32.24 | 101260.4531 | 101149.9766 | 110.4805 | -110.4805
32.2388 | 101260.4609 | 101149.9766 | 110.4834 | -110.4834
32.2433 | 101260.4609 | 101149.9844 | 110.4727 | -110.4727
32.2349 | 101260.4531 | 101149.9844 | 110.4658 | -110.4658
32.2338 | 101260.4453 | 101149.9844 | 110.4609 | -110.4609
32.2388 | 101260.4453 | 101149.9844 | 110.46 | -110.46
32.2383 | 101260.4453 | 101149.9844 | 110.46 | -110.46
32.2411 | 101260.4453 | 101149.9922 | 110.458 | -110.458
32.2394 | 101260.4453 | 101149.9922 | 110.457 | -110.457
32.236 | 101260.4453 | 101149.9922 | 110.459 | -110.459
32.2411 | 101260.4453 | 101149.9922 | 110.4512 | -110.4512
32.2371 | 101260.4375 | 101150 | 110.4424 | -110.4424
32.2405 | 101260.4375 | 101150.0078 | 110.4287 | -110.4287
32.2338 | 101260.4297 | 101150.0156 | 110.4082 | -110.4082
32.2394 | 101260.4297 | 101150.0312 | 110.3984 | -110.3984
32.2422 | 101260.4375 | 101150.0469 | 110.3906 | -110.3906
32.245 | 101260.4375 | 101150.0469 | 110.3896 | -110.3896
32.2479 | 101260.4375 | 101150.0625 | 110.377 | -110.377
32.2417 | 101260.4375 | 101150.0703 | 110.3682 | -110.3682
32.245 | 101260.4375 | 101150.0703 | 110.3643 | -110.3643
32.2439 | 101260.4375 | 101150.0781 | 110.3584 | -110.3584
32.2507 | 101260.4375 | 101150.0781 | 110.3545 | -110.3545
32.2479 | 101260.4375 | 101150.0938 | 110.3428 | -110.3428
32.2355 | 101260.4297 | 101150.1016 | 110.3223 | -110.3223
32.2433 | 101260.4219 | 101150.1094 | 110.3135 | -110.3135
32.2518 | 101260.4297 | 101150.1094 | 110.3174 | -110.3174
32.2501 | 101260.4297 | 101150.1094 | 110.3184 | -110.3184
32.2507 | 101260.4219 | 101150.1094 | 110.3154 | -110.3154
32.2541 | 101260.4219 | 101150.1016 | 110.3164 | -110.3164
32.2355 | 101260.4062 | 101150.0938 | 110.3066 | -110.3066
32.2422 | 101260.3984 | 101150.1016 | 110.3008 | -110.3008
32.2529 | 101260.3984 | 101150.0938 | 110.3018 | -110.3018
32.2524 | 101260.3906 | 101150.1094 | 110.2822 | -110.2822
32.2439 | 101260.375 | 101150.1094 | 110.2666 | -110.2666
32.2422 | 101260.3672 | 101150.1016 | 110.2656 | -110.2656
32.2484 | 101260.3672 | 101150.1016 | 110.2637 | -110.2637
32.2518 | 101260.375 | 101150.1016 | 110.2686 | -110.2686
32.2507 | 101260.375 | 101150.1094 | 110.2627 | -110.2627
32.2625 | 101260.375 | 101150.1172 | 110.2627 | -110.2627
32.2569 | 101260.3828 | 101150.1172 | 110.2646 | -110.2646
32.2569 | 101260.3828 | 101150.125 | 110.2578 | -110.2578
32.2495 | 101260.3906 | 101150.1406 | 110.2529 | -110.2529
32.2541 | 101260.3906 | 101150.1328 | 110.2529 | -110.2529
32.2603 | 101260.3984 | 101150.1484 | 110.2529 | -110.2529
32.2597 | 101260.4062 | 101150.1562 | 110.2471 | -110.2471
32.2558 | 101260.4062 | 101150.1562 | 110.251 | -110.251
32.2597 | 101260.4062 | 101150.1562 | 110.249 | -110.249
32.2541 | 101260.4062 | 101150.1641 | 110.2422 | -110.2422
32.2518 | 101260.3984 | 101150.1719 | 110.2275 | -110.2275
32.2563 | 101260.3906 | 101150.1641 | 110.2227 | -110.2227
32.2546 | 101260.3906 | 101150.1719 | 110.2207 | -110.2207
32.267 | 101260.3906 | 101150.1719 | 110.2207 | -110.2207
32.2597 | 101260.3984 | 101150.1875 | 110.2139 | -110.2139
32.258 | 101260.4062 | 101150.1875 | 110.2148 | -110.2148
32.2597 | 101260.4062 | 101150.1953 | 110.2061 | -110.2061
32.2541 | 101260.4062 | 101150.1953 | 110.2129 | -110.2129
32.2563 | 101260.4062 | 101150.2031 | 110.207 | -110.207
32.2591 | 101260.4062 | 101150.2109 | 110.1914 | -110.1914
32.262 | 101260.4062 | 101150.2188 | 110.1885 | -110.1885
32.262 | 101260.4062 | 101150.2344 | 110.1768 | -110.1768
32.262 | 101260.4062 | 101150.2344 | 110.165 | -110.165
32.2614 | 101260.4141 | 101150.25 | 110.165 | -110.165
32.267 | 101260.4219 | 101150.2422 | 110.1748 | -110.1748
32.2614 | 101260.4219 | 101150.2578 | 110.165 | -110.165
32.2682 | 101260.4297 | 101150.2578 | 110.1729 | -110.1729
32.262 | 101260.4375 | 101150.2656 | 110.1699 | -110.1699
32.2631 | 101260.4375 | 101150.2734 | 110.1621 | -110.1621
32.2676 | 101260.4453 | 101150.2891 | 110.1572 | -110.1572
32.271 | 101260.4453 | 101150.3047 | 110.1455 | -110.1455
32.2676 | 101260.4453 | 101150.3125 | 110.1348 | -110.1348
32.2653 | 101260.4297 | 101150.3203 | 110.1113 | -110.1113
32.2625 | 101260.4219 | 101150.3281 | 110.0908 | -110.0908
32.2603 | 101260.4141 | 101150.3281 | 110.0869 | -110.0869
32.258 | 101260.4062 | 101150.3203 | 110.0791 | -110.0791
32.2603 | 101260.3984 | 101150.3281 | 110.0713 | -110.0713
32.2631 | 101260.3906 | 101150.3281 | 110.0576 | -110.0576
32.2625 | 101260.3828 | 101150.3281 | 110.0518 | -110.0518
32.2682 | 101260.3672 | 101150.3281 | 110.042 | -110.042
32.2682 | 101260.3672 | 101150.3281 | 110.0361 | -110.0361
32.2682 | 101260.3594 | 101150.3203 | 110.0381 | -110.0381
32.2682 | 101260.3594 | 101150.3203 | 110.0391 | -110.0391
32.2687 | 101260.3594 | 101150.3281 | 110.0352 | -110.0352
32.2761 | 101260.3594 | 101150.3359 | 110.0254 | -110.0254
32.2732 | 101260.3516 | 101150.3359 | 110.0117 | -110.0117
32.2727 | 101260.3438 | 101150.3516 | 109.9922 | -109.9922
32.2755 | 101260.3438 | 101150.3516 | 109.9883 | -109.9883
32.2744 | 101260.3359 | 101150.3516 | 109.9844 | -109.9844
32.2732 | 101260.3359 | 101150.3594 | 109.9756 | -109.9756
32.2749 | 101260.3281 | 101150.3594 | 109.9736 | -109.9736
32.2851 | 101260.3359 | 101150.3594 | 109.9756 | -109.9756
32.2761 | 101260.3359 | 101150.3594 | 109.9717 | -109.9717
32.2704 | 101260.3359 | 101150.3594 | 109.9746 | -109.9746
32.2772 | 101260.3438 | 101150.3594 | 109.9775 | -109.9775
32.2766 | 101260.3359 | 101150.3672 | 109.9736 | -109.9736
32.2704 | 101260.3359 | 101150.375 | 109.9609 | -109.9609
32.2682 | 101260.3281 | 101150.375 | 109.9551 | -109.9551
32.267 | 101260.3125 | 101150.3672 | 109.9414 | -109.9414
32.2682 | 101260.3047 | 101150.375 | 109.9316 | -109.9316
32.2744 | 101260.3047 | 101150.375 | 109.9307 | -109.9307
32.2755 | 101260.2969 | 101150.3672 | 109.9277 | -109.9277
32.271 | 101260.2891 | 101150.3672 | 109.9238 | -109.9238
32.271 | 101260.2812 | 101150.3672 | 109.918 | -109.918
32.271 | 101260.2891 | 101150.3672 | 109.918 | -109.918
32.2789 | 101260.2812 | 101150.3672 | 109.917 | -109.917
32.2839 | 101260.2891 | 101150.375 | 109.915 | -109.915
32.2823 | 101260.2891 | 101150.3828 | 109.9102 | -109.9102
32.2879 | 101260.2969 | 101150.3906 | 109.9043 | -109.9043
32.2868 | 101260.2969 | 101150.3984 | 109.9043 | -109.9043
32.2823 | 101260.3047 | 101150.4141 | 109.8945 | -109.8945
32.2766 | 101260.3047 | 101150.4141 | 109.8877 | -109.8877
32.2839 | 101260.3047 | 101150.4219 | 109.8818 | -109.8818
32.28 | 101260.3047 | 101150.4297 | 109.875 | -109.875
32.2772 | 101260.3047 | 101150.4375 | 109.8662 | -109.8662
32.2907 | 101260.3047 | 101150.4453 | 109.8604 | -109.8604
32.2828 | 101260.3047 | 101150.4453 | 109.8594 | -109.8594
32.2873 | 101260.3125 | 101150.4531 | 109.8604 | -109.8604
32.2918 | 101260.3203 | 101150.4531 | 109.873 | -109.873
32.2873 | 101260.3203 | 101150.4609 | 109.8604 | -109.8604
32.2885 | 101260.3203 | 101150.4609 | 109.8564 | -109.8564
32.2907 | 101260.3281 | 101150.4688 | 109.8545 | -109.8545
32.2913 | 101260.3281 | 101150.4766 | 109.8516 | -109.8516
32.2941 | 101260.3281 | 101150.4766 | 109.8467 | -109.8467
32.2885 | 101260.3203 | 101150.4844 | 109.8369 | -109.8369
32.289 | 101260.3203 | 101150.4922 | 109.8242 | -109.8242
32.289 | 101260.3203 | 101150.5078 | 109.8145 | -109.8145
32.2879 | 101260.3281 | 101150.5078 | 109.8184 | -109.8184
32.3048 | 101260.3359 | 101150.5078 | 109.8271 | -109.8271
32.2879 | 101260.3359 | 101150.5156 | 109.8184 | -109.8184
32.2834 | 101260.3438 | 101150.5312 | 109.8145 | -109.8145
32.2992 | 101260.3594 | 101150.5312 | 109.8213 | -109.8213
32.2896 | 101260.3594 | 101150.5469 | 109.8125 | -109.8125
32.2856 | 101260.3594 | 101150.5547 | 109.8076 | -109.8076
32.2958 | 101260.3672 | 101150.5547 | 109.8057 | -109.8057
32.2901 | 101260.375 | 101150.5625 | 109.8135 | -109.8135
32.3014 | 101260.3828 | 101150.5625 | 109.8213 | -109.8213
32.3009 | 101260.3906 | 101150.5703 | 109.8193 | -109.8193
32.3003 | 101260.3984 | 101150.5781 | 109.8154 | -109.8154
32.2963 | 101260.3984 | 101150.5781 | 109.8164 | -109.8164
32.3009 | 101260.3984 | 101150.5781 | 109.8193 | -109.8193
32.3009 | 101260.4062 | 101150.5781 | 109.8232 | -109.8232
32.3071 | 101260.4062 | 101150.5781 | 109.832 | -109.832
32.3048 | 101260.4219 | 101150.5938 | 109.832 | -109.832
32.3042 | 101260.4297 | 101150.6016 | 109.8291 | -109.8291
32.3127 | 101260.4297 | 101150.6094 | 109.8252 | -109.8252
32.3104 | 101260.4375 | 101150.6172 | 109.8193 | -109.8193
32.3099 | 101260.4453 | 101150.625 | 109.8223 | -109.8223
32.3042 | 101260.4531 | 101150.6328 | 109.8164 | -109.8164
32.315 | 101260.4531 | 101150.6406 | 109.8164 | -109.8164
32.3121 | 101260.4531 | 101150.6328 | 109.8145 | -109.8145
32.3037 | 101260.4688 | 101150.6406 | 109.8223 | -109.8223
32.3071 | 101260.4688 | 101150.6562 | 109.8164 | -109.8164
32.311 | 101260.4766 | 101150.6562 | 109.8174 | -109.8174
32.3133 | 101260.4844 | 101150.6641 | 109.8203 | -109.8203
32.3116 | 101260.5 | 101150.6641 | 109.832 | -109.832
32.3104 | 101260.5078 | 101150.6719 | 109.833 | -109.833
32.3133 | 101260.5156 | 101150.6797 | 109.834 | -109.834
32.3133 | 101260.5078 | 101150.6875 | 109.8271 | -109.8271
32.3127 | 101260.5156 | 101150.6953 | 109.8213 | -109.8213
32.3121 | 101260.5078 | 101150.7109 | 109.7988 | -109.7988
32.32 | 101260.5156 | 101150.7188 | 109.7988 | -109.7988
32.315 | 101260.5234 | 101150.7266 | 109.793 | -109.793
32.3178 | 101260.5234 | 101150.75 | 109.7764 | -109.7764
32.311 | 101260.5312 | 101150.7578 | 109.7783 | -109.7783
32.3116 | 101260.5391 | 101150.7578 | 109.7832 | -109.7832
32.2986 | 101260.5391 | 101150.7734 | 109.7656 | -109.7656
32.3116 | 101260.5391 | 101150.7891 | 109.7568 | -109.7568
32.3234 | 101260.5469 | 101150.7891 | 109.7627 | -109.7627
32.3217 | 101260.5547 | 101150.7969 | 109.7578 | -109.7578
32.3172 | 101260.5547 | 101150.8047 | 109.7529 | -109.7529
32.3167 | 101260.5625 | 101150.8203 | 109.7461 | -109.7461
32.3071 | 101260.5625 | 101150.8281 | 109.7324 | -109.7324
32.3217 | 101260.5625 | 101150.8438 | 109.7197 | -109.7197
32.3161 | 101260.5547 | 101150.8516 | 109.7031 | -109.7031
32.3206 | 101260.5625 | 101150.8594 | 109.7051 | -109.7051
32.3206 | 101260.5703 | 101150.8594 | 109.7109 | -109.7109
32.3144 | 101260.5625 | 101150.8594 | 109.7021 | -109.7021
32.3093 | 101260.5547 | 101150.8594 | 109.6973 | -109.6973
32.3127 | 101260.5469 | 101150.8672 | 109.6836 | -109.6836
32.311 | 101260.5469 | 101150.8672 | 109.6826 | -109.6826
32.315 | 101260.5391 | 101150.8672 | 109.6719 | -109.6719
32.311 | 101260.5312 | 101150.875 | 109.6572 | -109.6572
32.3076 | 101260.5234 | 101150.875 | 109.6484 | -109.6484
32.311 | 101260.5156 | 101150.875 | 109.6406 | -109.6406
32.3071 | 101260.5078 | 101150.8828 | 109.6211 | -109.6211
32.3059 | 101260.5 | 101150.8906 | 109.6084 | -109.6084
32.3065 | 101260.4844 | 101150.8984 | 109.584 | -109.584
32.3026 | 101260.4766 | 101150.9062 | 109.5713 | -109.5713
32.2992 | 101260.4766 | 101150.9062 | 109.5674 | -109.5674
32.3104 | 101260.4688 | 101150.9141 | 109.5576 | -109.5576
32.3212 | 101260.4688 | 101150.9219 | 109.5498 | -109.5498
32.3138 | 101260.4688 | 101150.9297 | 109.5439 | -109.5439
32.3144 | 101260.4766 | 101150.9297 | 109.54 | -109.54
32.3127 | 101260.4609 | 101150.9297 | 109.5322 | -109.5322
32.3071 | 101260.4531 | 101150.9297 | 109.5264 | -109.5264
32.3127 | 101260.4453 | 101150.9375 | 109.5068 | -109.5068
32.3161 | 101260.4375 | 101150.9375 | 109.5 | -109.5
32.311 | 101260.4375 | 101150.9297 | 109.5098 | -109.5098
32.3059 | 101260.4297 | 101150.9297 | 109.5 | -109.5
32.3206 | 101260.4141 | 101150.9297 | 109.4824 | -109.4824
32.3155 | 101260.4062 | 101150.9375 | 109.4746 | -109.4746
32.3144 | 101260.3984 | 101150.9375 | 109.4668 | -109.4668
32.3172 | 101260.3906 | 101150.9375 | 109.4541 | -109.4541
32.311 | 101260.3906 | 101150.9453 | 109.4463 | -109.4463
32.3088 | 101260.375 | 101150.9453 | 109.4307 | -109.4307
32.3133 | 101260.3672 | 101150.9531 | 109.4189 | -109.4189
32.3183 | 101260.3594 | 101150.9688 | 109.3896 | -109.3896
32.3104 | 101260.3516 | 101150.9844 | 109.3672 | -109.3672
32.3054 | 101260.3438 | 101150.9922 | 109.3545 | -109.3545
32.3155 | 101260.3516 | 101151.0078 | 109.3457 | -109.3457
32.3183 | 101260.3438 | 101151.0078 | 109.3369 | -109.3369
32.3262 | 101260.3359 | 101151.0156 | 109.3232 | -109.3232
32.3195 | 101260.3281 | 101151.0234 | 109.3047 | -109.3047
32.3178 | 101260.3203 | 101151.0391 | 109.2822 | -109.2822
32.3172 | 101260.3203 | 101151.0625 | 109.2598 | -109.2598
32.3251 | 101260.3203 | 101151.0703 | 109.249 | -109.249
32.3279 | 101260.3203 | 101151.0703 | 109.248 | -109.248
32.3217 | 101260.3203 | 101151.0859 | 109.2295 | -109.2295
32.3251 | 101260.3125 | 101151.0938 | 109.2139 | -109.2139
32.3228 | 101260.3047 | 101151.1016 | 109.2031 | -109.2031
32.324 | 101260.3047 | 101151.1172 | 109.1895 | -109.1895
32.3251 | 101260.2969 | 101151.125 | 109.1787 | -109.1787
32.3212 | 101260.2891 | 101151.125 | 109.165 | -109.165
32.3257 | 101260.2812 | 101151.1328 | 109.1543 | -109.1543
32.3251 | 101260.2812 | 101151.1406 | 109.1426 | -109.1426
32.3285 | 101260.2891 | 101151.1484 | 109.1436 | -109.1436
32.3234 | 101260.2812 | 101151.1484 | 109.1387 | -109.1387
32.3307 | 101260.2969 | 101151.1484 | 109.1465 | -109.1465
32.3336 | 101260.2969 | 101151.1641 | 109.1387 | -109.1387
32.3291 | 101260.3047 | 101151.1797 | 109.127 | -109.127
32.3195 | 101260.3047 | 101151.1875 | 109.1201 | -109.1201
32.3189 | 101260.3047 | 101151.2031 | 109.1025 | -109.1025
32.3307 | 101260.3047 | 101151.1953 | 109.1025 | -109.1025
32.3262 | 101260.3047 | 101151.2031 | 109.0947 | -109.0947
32.3319 | 101260.3125 | 101151.2109 | 109.1016 | -109.1016
32.3274 | 101260.3125 | 101151.2031 | 109.1074 | -109.1074
32.3268 | 101260.3203 | 101151.2188 | 109.1016 | -109.1016
32.3291 | 101260.3281 | 101151.2266 | 109.1064 | -109.1064
32.3313 | 101260.3281 | 101151.2188 | 109.1123 | -109.1123
32.3172 | 101260.3203 | 101151.2188 | 109.1006 | -109.1006
32.3291 | 101260.3203 | 101151.2266 | 109.0977 | -109.0977
32.3324 | 101260.3203 | 101151.2266 | 109.0977 | -109.0977
32.3398 | 101260.3281 | 101151.2266 | 109.1074 | -109.1074
32.3358 | 101260.3438 | 101151.2266 | 109.1123 | -109.1123
32.3358 | 101260.3516 | 101151.2344 | 109.1162 | -109.1162
32.3364 | 101260.3594 | 101151.2344 | 109.127 | -109.127
32.3347 | 101260.3672 | 101151.2344 | 109.1309 | -109.1309
32.3313 | 101260.3672 | 101151.2422 | 109.1289 | -109.1289
32.3454 | 101260.3672 | 101151.2344 | 109.1367 | -109.1367
32.3437 | 101260.3828 | 101151.2266 | 109.1514 | -109.1514
32.3336 | 101260.3906 | 101151.2266 | 109.1621 | -109.1621
32.3432 | 101260.3984 | 101151.2344 | 109.1631 | -109.1631
32.3443 | 101260.3984 | 101151.2422 | 109.1592 | -109.1592
32.3454 | 101260.4141 | 101151.25 | 109.1602 | -109.1602
32.3364 | 101260.4219 | 101151.2656 | 109.1543 | -109.1543
32.3432 | 101260.4219 | 101151.2656 | 109.1562 | -109.1562
32.3403 | 101260.4141 | 101151.2656 | 109.1514 | -109.1514
32.3369 | 101260.4141 | 101151.2656 | 109.1436 | -109.1436
32.3572 | 101260.4219 | 101151.2734 | 109.1475 | -109.1475
32.3465 | 101260.4141 | 101151.2734 | 109.1445 | -109.1445
32.3437 | 101260.4141 | 101151.2656 | 109.1465 | -109.1465
32.3369 | 101260.4141 | 101151.2656 | 109.1455 | -109.1455
32.3381 | 101260.4141 | 101151.2656 | 109.1475 | -109.1475
32.3471 | 101260.4141 | 101151.2656 | 109.1523 | -109.1523
32.3398 | 101260.4141 | 101151.2656 | 109.1426 | -109.1426
32.3437 | 101260.4062 | 101151.2734 | 109.1377 | -109.1377
32.3448 | 101260.3984 | 101151.2812 | 109.1182 | -109.1182
32.3499 | 101260.3984 | 101151.2891 | 109.1123 | -109.1123
32.3465 | 101260.4062 | 101151.2891 | 109.1162 | -109.1162
32.351 | 101260.4062 | 101151.2891 | 109.1152 | -109.1152
32.3561 | 101260.4141 | 101151.2891 | 109.127 | -109.127
32.355 | 101260.4297 | 101151.2891 | 109.1396 | -109.1396
32.351 | 101260.4375 | 101151.2969 | 109.1357 | -109.1357
32.3527 | 101260.4297 | 101151.2969 | 109.1377 | -109.1377
32.3499 | 101260.4219 | 101151.2969 | 109.1289 | -109.1289
32.346 | 101260.4219 | 101151.2891 | 109.1318 | -109.1318
32.3584 | 101260.4297 | 101151.2969 | 109.1357 | -109.1357
32.355 | 101260.4219 | 101151.2812 | 109.1406 | -109.1406
32.3505 | 101260.4219 | 101151.2812 | 109.1416 | -109.1416
32.3499 | 101260.4219 | 101151.2812 | 109.1377 | -109.1377
32.3572 | 101260.4219 | 101151.2891 | 109.1318 | -109.1318
32.3516 | 101260.4141 | 101151.2969 | 109.1191 | -109.1191
32.3403 | 101260.4141 | 101151.3047 | 109.1094 | -109.1094
32.3544 | 101260.4141 | 101151.2969 | 109.1162 | -109.1162
32.3505 | 101260.4141 | 101151.2969 | 109.1172 | -109.1172
32.3539 | 101260.4141 | 101151.2891 | 109.126 | -109.126
32.3516 | 101260.4219 | 101151.2812 | 109.1387 | -109.1387
32.3556 | 101260.4219 | 101151.2812 | 109.1357 | -109.1357
32.3522 | 101260.4375 | 101151.2969 | 109.1416 | -109.1416
32.3578 | 101260.4531 | 101151.3047 | 109.1455 | -109.1455
32.3595 | 101260.4531 | 101151.3047 | 109.1484 | -109.1484
32.3544 | 101260.4531 | 101151.3203 | 109.1367 | -109.1367
32.3505 | 101260.4609 | 101151.3281 | 109.126 | -109.126
32.346 | 101260.4609 | 101151.3516 | 109.1133 | -109.1133
32.3533 | 101260.4688 | 101151.3594 | 109.1094 | -109.1094
32.3584 | 101260.4688 | 101151.375 | 109.0996 | -109.0996
32.3505 | 101260.4766 | 101151.3828 | 109.0938 | -109.0938
32.3595 | 101260.4844 | 101151.3906 | 109.0898 | -109.0898
32.3623 | 101260.4922 | 101151.3984 | 109.0908 | -109.0908
32.3516 | 101260.4844 | 101151.3984 | 109.0879 | -109.0879
32.3494 | 101260.4844 | 101151.3906 | 109.0879 | -109.0879
32.3668 | 101260.4922 | 101151.3984 | 109.0947 | -109.0947
32.368 | 101260.4844 | 101151.3984 | 109.0859 | -109.0859
32.355 | 101260.4766 | 101151.4062 | 109.0713 | -109.0713
32.3623 | 101260.4766 | 101151.4141 | 109.0693 | -109.0693
32.3589 | 101260.4844 | 101151.4141 | 109.0684 | -109.0684
32.3606 | 101260.4844 | 101151.4297 | 109.0615 | -109.0615
32.3719 | 101260.5 | 101151.4375 | 109.0615 | -109.0615
32.3651 | 101260.4922 | 101151.4375 | 109.0596 | -109.0596
32.3708 | 101260.5156 | 101151.4453 | 109.0664 | -109.0664
32.3753 | 101260.5234 | 101151.4531 | 109.0742 | -109.0742
32.3657 | 101260.5469 | 101151.4531 | 109.0889 | -109.0889
32.3736 | 101260.5547 | 101151.4609 | 109.0947 | -109.0947
32.3657 | 101260.5625 | 101151.4609 | 109.0996 | -109.0996
32.368 | 101260.5703 | 101151.4688 | 109.1016 | -109.1016
32.3708 | 101260.5781 | 101151.4766 | 109.1045 | -109.1045
32.3713 | 101260.5859 | 101151.4766 | 109.1074 | -109.1074
32.3713 | 101260.5859 | 101151.4922 | 109.0977 | -109.0977
32.3775 | 101260.5938 | 101151.5 | 109.0967 | -109.0967
32.3742 | 101260.6016 | 101151.5078 | 109.0898 | -109.0898
32.3697 | 101260.6016 | 101151.5156 | 109.0859 | -109.0859
32.3584 | 101260.5938 | 101151.5156 | 109.0791 | -109.0791
32.3821 | 101260.5938 | 101151.5156 | 109.0771 | -109.0771
32.3742 | 101260.6016 | 101151.5234 | 109.0713 | -109.0713
32.3742 | 101260.6016 | 101151.5312 | 109.0703 | -109.0703
32.3702 | 101260.6016 | 101151.5391 | 109.0654 | -109.0654
32.3775 | 101260.6094 | 101151.5547 | 109.0508 | -109.0508
32.3646 | 101260.6094 | 101151.5547 | 109.0566 | -109.0566
32.3584 | 101260.6172 | 101151.5625 | 109.0576 | -109.0576
32.3657 | 101260.6172 | 101151.5703 | 109.0498 | -109.0498
32.3601 | 101260.6172 | 101151.5703 | 109.0498 | -109.0498
32.364 | 101260.6328 | 101151.5781 | 109.0479 | -109.0479
32.3646 | 101260.6328 | 101151.5938 | 109.04 | -109.04
32.3618 | 101260.625 | 101151.6094 | 109.0176 | -109.0176
32.3674 | 101260.625 | 101151.6094 | 109.0117 | -109.0117
32.3623 | 101260.6328 | 101151.6172 | 109.0176 | -109.0176
32.3584 | 101260.6328 | 101151.6172 | 109.0107 | -109.0107
32.3708 | 101260.6328 | 101151.625 | 109.0078 | -109.0078
32.3595 | 101260.6406 | 101151.6328 | 109.0078 | -109.0078
32.3719 | 101260.6406 | 101151.6328 | 109.0059 | -109.0059
32.3663 | 101260.6406 | 101151.6406 | 108.9941 | -108.9941
32.3764 | 101260.6328 | 101151.6562 | 108.9805 | -108.9805
32.3747 | 101260.6328 | 101151.6641 | 108.9648 | -108.9648
32.3713 | 101260.6094 | 101151.6641 | 108.9434 | -108.9434
32.368 | 101260.5938 | 101151.6797 | 108.916 | -108.916
32.3646 | 101260.5859 | 101151.6797 | 108.9082 | -108.9082
32.3742 | 101260.5859 | 101151.6875 | 108.9004 | -108.9004
32.373 | 101260.5781 | 101151.6953 | 108.8828 | -108.8828
32.3759 | 101260.5703 | 101151.7031 | 108.8682 | -108.8682
32.3702 | 101260.5625 | 101151.7109 | 108.8564 | -108.8564
32.3702 | 101260.5547 | 101151.7188 | 108.8359 | -108.8359
32.3719 | 101260.5547 | 101151.7188 | 108.8369 | -108.8369
32.3736 | 101260.5469 | 101151.7188 | 108.8271 | -108.8271
32.3618 | 101260.5391 | 101151.7266 | 108.8145 | -108.8145
32.3759 | 101260.5312 | 101151.7266 | 108.8018 | -108.8018
32.3736 | 101260.5312 | 101151.7266 | 108.8057 | -108.8057
32.3697 | 101260.5234 | 101151.7266 | 108.7979 | -108.7979
32.3747 | 101260.5234 | 101151.7188 | 108.8076 | -108.8076
32.3854 | 101260.5234 | 101151.7031 | 108.8174 | -108.8174
32.3764 | 101260.5234 | 101151.7109 | 108.8145 | -108.8145
32.3764 | 101260.5234 | 101151.7109 | 108.8105 | -108.8105
32.3809 | 101260.5312 | 101151.7188 | 108.8145 | -108.8145
32.3736 | 101260.5312 | 101151.7109 | 108.8193 | -108.8193
32.3747 | 101260.5312 | 101151.7188 | 108.8135 | -108.8135
32.3877 | 101260.5391 | 101151.7188 | 108.8203 | -108.8203
32.3747 | 101260.5391 | 101151.7188 | 108.8174 | -108.8174
32.3804 | 101260.5391 | 101151.7266 | 108.8115 | -108.8115
32.3826 | 101260.5391 | 101151.7344 | 108.8076 | -108.8076
32.3725 | 101260.5312 | 101151.7344 | 108.7998 | -108.7998
32.3747 | 101260.5234 | 101151.7344 | 108.79 | -108.79
32.3764 | 101260.5234 | 101151.7344 | 108.7861 | -108.7861
32.3804 | 101260.5156 | 101151.75 | 108.7646 | -108.7646
32.3781 | 101260.5156 | 101151.75 | 108.7656 | -108.7656
32.3691 | 101260.4922 | 101151.75 | 108.7461 | -108.7461
32.377 | 101260.4922 | 101151.75 | 108.7393 | -108.7393
32.3821 | 101260.5 | 101151.75 | 108.7471 | -108.7471
32.3826 | 101260.5078 | 101151.75 | 108.7598 | -108.7598
32.3832 | 101260.5078 | 101151.7578 | 108.751 | -108.751
32.3798 | 101260.5156 | 101151.7656 | 108.748 | -108.748
32.3809 | 101260.5078 | 101151.7656 | 108.7461 | -108.7461
32.3809 | 101260.5078 | 101151.7656 | 108.7402 | -108.7402
32.3871 | 101260.5 | 101151.7656 | 108.7393 | -108.7393
32.3877 | 101260.5 | 101151.7578 | 108.7441 | -108.7441
32.3866 | 101260.4922 | 101151.7578 | 108.7324 | -108.7324
32.3866 | 101260.4922 | 101151.7656 | 108.7256 | -108.7256
32.3849 | 101260.5 | 101151.7656 | 108.7383 | -108.7383
32.3826 | 101260.4922 | 101151.7656 | 108.7314 | -108.7314
32.3888 | 101260.4922 | 101151.7656 | 108.7275 | -108.7275
32.3933 | 101260.4922 | 101151.7578 | 108.7324 | -108.7324
32.3894 | 101260.5 | 101151.7812 | 108.7178 | -108.7178
32.3939 | 101260.4922 | 101151.7891 | 108.7051 | -108.7051
32.3939 | 101260.4922 | 101151.7969 | 108.7002 | -108.7002
32.3967 | 101260.5078 | 101151.8047 | 108.7041 | -108.7041
32.399 | 101260.5078 | 101151.7969 | 108.71 | -108.71
32.3905 | 101260.5078 | 101151.8125 | 108.6982 | -108.6982
32.3928 | 101260.5156 | 101151.8203 | 108.6963 | -108.6963
32.3916 | 101260.5078 | 101151.8281 | 108.6846 | -108.6846
32.3866 | 101260.5234 | 101151.8359 | 108.6895 | -108.6895
32.3804 | 101260.5234 | 101151.8438 | 108.6807 | -108.6807
32.3933 | 101260.5234 | 101151.8516 | 108.6768 | -108.6768
32.3871 | 101260.5312 | 101151.8516 | 108.6816 | -108.6816
32.3815 | 101260.5391 | 101151.8594 | 108.6797 | -108.6797
32.3933 | 101260.5391 | 101151.8594 | 108.6768 | -108.6768
32.3911 | 101260.5391 | 101151.8594 | 108.6816 | -108.6816
32.386 | 101260.5469 | 101151.875 | 108.668 | -108.668
32.3804 | 101260.5547 | 101151.8984 | 108.6631 | -108.6631
32.3877 | 101260.5625 | 101151.9062 | 108.6572 | -108.6572
32.399 | 101260.5625 | 101151.9219 | 108.6406 | -108.6406
32.3922 | 101260.5703 | 101151.9375 | 108.6318 | -108.6318
32.3922 | 101260.5703 | 101151.9453 | 108.6299 | -108.6299
32.3939 | 101260.5781 | 101151.9453 | 108.627 | -108.627
32.3973 | 101260.5781 | 101151.9531 | 108.625 | -108.625
32.3894 | 101260.5781 | 101151.9531 | 108.627 | -108.627
32.3967 | 101260.5859 | 101151.9688 | 108.6201 | -108.6201
32.3973 | 101260.5859 | 101151.9844 | 108.6055 | -108.6055
32.3911 | 101260.5938 | 101151.9922 | 108.6025 | -108.6025
32.4012 | 101260.5938 | 101152 | 108.5938 | -108.5938
32.4007 | 101260.5938 | 101152.0156 | 108.582 | -108.582
32.4024 | 101260.6016 | 101152.0312 | 108.5723 | -108.5723
32.3973 | 101260.6016 | 101152.0312 | 108.5645 | -108.5645
32.4029 | 101260.6016 | 101152.0547 | 108.5508 | -108.5508
32.4052 | 101260.5938 | 101152.0469 | 108.5518 | -108.5518
32.3984 | 101260.5938 | 101152.0469 | 108.5488 | -108.5488
32.4018 | 101260.5938 | 101152.0625 | 108.5342 | -108.5342
32.4052 | 101260.5703 | 101152.0547 | 108.5146 | -108.5146
32.404 | 101260.5547 | 101152.0625 | 108.4951 | -108.4951
32.3967 | 101260.5469 | 101152.0625 | 108.4834 | -108.4834
32.4012 | 101260.5312 | 101152.0547 | 108.4756 | -108.4756
32.4046 | 101260.5234 | 101152.0547 | 108.4697 | -108.4697
32.3956 | 101260.5078 | 101152.0469 | 108.4629 | -108.4629
32.3973 | 101260.5 | 101152.0469 | 108.4561 | -108.4561
32.399 | 101260.4922 | 101152.0469 | 108.4453 | -108.4453
32.4035 | 101260.4922 | 101152.0469 | 108.4453 | -108.4453
32.4024 | 101260.4844 | 101152.0469 | 108.4355 | -108.4355
32.4063 | 101260.4766 | 101152.0469 | 108.4297 | -108.4297
32.404 | 101260.4766 | 101152.0469 | 108.4238 | -108.4238
32.4069 | 101260.4688 | 101152.0391 | 108.4297 | -108.4297
32.4114 | 101260.4766 | 101152.0312 | 108.4434 | -108.4434
32.4063 | 101260.4688 | 101152.0312 | 108.4395 | -108.4395
32.4046 | 101260.4688 | 101152.0234 | 108.4414 | -108.4414
32.4057 | 101260.4609 | 101152.0156 | 108.4434 | -108.4434
32.4086 | 101260.4531 | 101152.0156 | 108.4395 | -108.4395
32.4024 | 101260.4297 | 101152 | 108.4268 | -108.4268
32.4029 | 101260.4219 | 101152 | 108.4209 | -108.4209
32.4007 | 101260.4141 | 101152.0156 | 108.4014 | -108.4014
32.399 | 101260.4062 | 101152.0156 | 108.3926 | -108.3926
32.3905 | 101260.3906 | 101152 | 108.3838 | -108.3838
32.4046 | 101260.3828 | 101152 | 108.3828 | -108.3828
32.408 | 101260.3828 | 101151.9922 | 108.3916 | -108.3916
32.4057 | 101260.375 | 101151.9844 | 108.3857 | -108.3857
32.3871 | 101260.3594 | 101151.9922 | 108.373 | -108.373
32.3916 | 101260.3516 | 101151.9922 | 108.3613 | -108.3613
32.3973 | 101260.3516 | 101152 | 108.3516 | -108.3516
32.3962 | 101260.3438 | 101152 | 108.3447 | -108.3447
32.3945 | 101260.3281 | 101152 | 108.332 | -108.332
32.3978 | 101260.3281 | 101152 | 108.3311 | -108.3311
32.4114 | 101260.3359 | 101152 | 108.3369 | -108.3369
32.4063 | 101260.3281 | 101152 | 108.3301 | -108.3301
32.4097 | 101260.3281 | 101152 | 108.3281 | -108.3281
32.4159 | 101260.3281 | 101152 | 108.3271 | -108.3271
32.408 | 101260.3359 | 101152.0078 | 108.3262 | -108.3262
32.4148 | 101260.3281 | 101152.0078 | 108.3193 | -108.3193
32.4012 | 101260.3281 | 101152.0078 | 108.3174 | -108.3174
32.4119 | 101260.3281 | 101152.0156 | 108.3145 | -108.3145
32.4035 | 101260.3203 | 101152.0156 | 108.3066 | -108.3066
32.4097 | 101260.3203 | 101152.0078 | 108.3086 | -108.3086
32.4057 | 101260.3125 | 101152.0234 | 108.2949 | -108.2949
32.4119 | 101260.3125 | 101152.0234 | 108.2842 | -108.2842
32.4119 | 101260.3047 | 101152.0312 | 108.2715 | -108.2715
32.4142 | 101260.2969 | 101152.0312 | 108.2666 | -108.2666
32.4097 | 101260.3047 | 101152.0391 | 108.2607 | -108.2607
32.404 | 101260.2969 | 101152.0547 | 108.2432 | -108.2432
32.4108 | 101260.2812 | 101152.0547 | 108.2324 | -108.2324
32.408 | 101260.2812 | 101152.0547 | 108.2275 | -108.2275
32.399 | 101260.2812 | 101152.0625 | 108.2236 | -108.2236
32.3995 | 101260.2812 | 101152.0625 | 108.2139 | -108.2139
32.4035 | 101260.2734 | 101152.0703 | 108.207 | -108.207
32.399 | 101260.2734 | 101152.0703 | 108.2021 | -108.2021
32.4024 | 101260.2812 | 101152.0859 | 108.1914 | -108.1914
32.408 | 101260.2734 | 101152.0938 | 108.1836 | -108.1836
32.408 | 101260.2734 | 101152.1016 | 108.1719 | -108.1719
32.4102 | 101260.2734 | 101152.1016 | 108.1709 | -108.1709
32.3973 | 101260.2734 | 101152.0938 | 108.1836 | -108.1836
32.4097 | 101260.2812 | 101152.1016 | 108.1797 | -108.1797
32.4108 | 101260.2734 | 101152.0938 | 108.1816 | -108.1816
32.4114 | 101260.2734 | 101152.1016 | 108.1758 | -108.1758
32.4136 | 101260.2812 | 101152.1094 | 108.1748 | -108.1748
32.4187 | 101260.2812 | 101152.1172 | 108.1699 | -108.1699
32.4142 | 101260.2734 | 101152.1172 | 108.1562 | -108.1562
32.4153 | 101260.2891 | 101152.1328 | 108.1523 | -108.1523
32.4181 | 101260.2891 | 101152.1406 | 108.1504 | -108.1504
32.4227 | 101260.2969 | 101152.1484 | 108.1494 | -108.1494
32.4142 | 101260.3047 | 101152.1719 | 108.1309 | -108.1309
32.4227 | 101260.3047 | 101152.1719 | 108.1348 | -108.1348
32.4232 | 101260.3125 | 101152.1875 | 108.125 | -108.125
32.417 | 101260.3125 | 101152.2031 | 108.1133 | -108.1133
32.417 | 101260.3203 | 101152.2109 | 108.1104 | -108.1104
32.4153 | 101260.3203 | 101152.2188 | 108.0986 | -108.0986
32.4232 | 101260.3203 | 101152.2266 | 108.0967 | -108.0967
32.4159 | 101260.3203 | 101152.2266 | 108.0928 | -108.0928
32.404 | 101260.3203 | 101152.2344 | 108.0869 | -108.0869
32.4187 | 101260.3125 | 101152.2344 | 108.0781 | -108.0781
32.4187 | 101260.3125 | 101152.2266 | 108.0859 | -108.0859
32.4142 | 101260.3125 | 101152.2188 | 108.0908 | -108.0908
32.4215 | 101260.3125 | 101152.2266 | 108.0859 | -108.0859
32.4193 | 101260.3203 | 101152.2344 | 108.084 | -108.084
32.4215 | 101260.3203 | 101152.2344 | 108.085 | -108.085
32.4305 | 101260.3359 | 101152.2422 | 108.0928 | -108.0928
32.4243 | 101260.3516 | 101152.25 | 108.1045 | -108.1045
32.4266 | 101260.3594 | 101152.2578 | 108.1045 | -108.1045
32.43 | 101260.375 | 101152.2578 | 108.1113 | -108.1113
32.4328 | 101260.3828 | 101152.2734 | 108.1104 | -108.1104
32.4294 | 101260.3906 | 101152.2812 | 108.1055 | -108.1055
32.4283 | 101260.3906 | 101152.2969 | 108.0908 | -108.0908
32.4232 | 101260.3906 | 101152.3125 | 108.0781 | -108.0781
32.4322 | 101260.4062 | 101152.3281 | 108.0762 | -108.0762
32.4238 | 101260.4141 | 101152.3438 | 108.0674 | -108.0674
32.4193 | 101260.4219 | 101152.3594 | 108.0605 | -108.0605
32.4272 | 101260.4297 | 101152.3594 | 108.0635 | -108.0635
32.43 | 101260.4297 | 101152.3672 | 108.0586 | -108.0586
32.4227 | 101260.4297 | 101152.375 | 108.0566 | -108.0566
32.426 | 101260.4375 | 101152.375 | 108.0557 | -108.0557
32.4289 | 101260.4453 | 101152.3984 | 108.0488 | -108.0488
32.4384 | 101260.4453 | 101152.4062 | 108.0361 | -108.0361
32.439 | 101260.4453 | 101152.3984 | 108.0469 | -108.0469
32.4328 | 101260.4609 | 101152.4219 | 108.0391 | -108.0391
32.4401 | 101260.4688 | 101152.4297 | 108.0459 | -108.0459
32.4441 | 101260.4922 | 101152.4297 | 108.0557 | -108.0557
32.4396 | 101260.4922 | 101152.4375 | 108.0566 | -108.0566
32.4362 | 101260.5078 | 101152.4453 | 108.0674 | -108.0674
32.4384 | 101260.5156 | 101152.4531 | 108.0645 | -108.0645
32.4373 | 101260.5234 | 101152.4609 | 108.0625 | -108.0625
32.4328 | 101260.5234 | 101152.4609 | 108.0605 | -108.0605
32.4311 | 101260.5312 | 101152.4609 | 108.0674 | -108.0674
32.4311 | 101260.5234 | 101152.4688 | 108.0537 | -108.0537
32.421 | 101260.5156 | 101152.4766 | 108.0449 | -108.0449
32.4277 | 101260.5156 | 101152.4766 | 108.0381 | -108.0381
32.4379 | 101260.5156 | 101152.4766 | 108.0361 | -108.0361
32.4345 | 101260.5078 | 101152.4766 | 108.0352 | -108.0352
32.4294 | 101260.4922 | 101152.4688 | 108.0225 | -108.0225
32.4328 | 101260.4844 | 101152.4688 | 108.0195 | -108.0195
32.4255 | 101260.4766 | 101152.4609 | 108.0156 | -108.0156
32.4345 | 101260.4688 | 101152.4531 | 108.0186 | -108.0186
32.4401 | 101260.4609 | 101152.4375 | 108.0273 | -108.0273
32.43 | 101260.4531 | 101152.4219 | 108.0293 | -108.0293
32.4334 | 101260.4453 | 101152.4141 | 108.0312 | -108.0312
32.439 | 101260.4375 | 101152.4141 | 108.0283 | -108.0283
32.4317 | 101260.4297 | 101152.4141 | 108.0186 | -108.0186
32.4339 | 101260.4141 | 101152.3984 | 108.0156 | -108.0156
32.4379 | 101260.4062 | 101152.3906 | 108.0146 | -108.0146
32.4452 | 101260.3984 | 101152.3906 | 108.0068 | -108.0068
32.4356 | 101260.3906 | 101152.3906 | 107.998 | -107.998
32.4339 | 101260.3828 | 101152.3906 | 107.9971 | -107.9971
32.4362 | 101260.3828 | 101152.3906 | 107.9912 | -107.9912
32.4356 | 101260.3672 | 101152.3828 | 107.9883 | -107.9883
32.4289 | 101260.3594 | 101152.375 | 107.9854 | -107.9854
32.4413 | 101260.3438 | 101152.375 | 107.9746 | -107.9746
32.4249 | 101260.3281 | 101152.3672 | 107.96 | -107.96
32.4305 | 101260.3125 | 101152.3594 | 107.9531 | -107.9531
32.4373 | 101260.2969 | 101152.3594 | 107.9424 | -107.9424
32.4497 | 101260.2969 | 101152.3672 | 107.9297 | -107.9297
32.4452 | 101260.2812 | 101152.3672 | 107.9131 | -107.9131
32.4452 | 101260.2734 | 101152.375 | 107.9023 | -107.9023
32.4542 | 101260.2812 | 101152.375 | 107.9072 | -107.9072
32.4463 | 101260.2891 | 101152.375 | 107.915 | -107.915
32.4435 | 101260.2812 | 101152.3828 | 107.8994 | -107.8994
32.452 | 101260.2812 | 101152.3828 | 107.8965 | -107.8965
32.4469 | 101260.2812 | 101152.3828 | 107.8955 | -107.8955
32.4593 | 101260.2891 | 101152.3906 | 107.8994 | -107.8994
32.457 | 101260.2891 | 101152.3984 | 107.8945 | -107.8945
32.4554 | 101260.2969 | 101152.4062 | 107.8896 | -107.8896
32.4508 | 101260.3125 | 101152.4141 | 107.8975 | -107.8975
32.4497 | 101260.3203 | 101152.4297 | 107.8877 | -107.8877
32.4616 | 101260.3359 | 101152.4453 | 107.8887 | -107.8887
32.4486 | 101260.3438 | 101152.4688 | 107.8721 | -107.8721
32.4452 | 101260.3438 | 101152.4922 | 107.8506 | -107.8506
32.4576 | 101260.3516 | 101152.4922 | 107.8574 | -107.8574
32.4497 | 101260.3594 | 101152.5078 | 107.8525 | -107.8525
32.4587 | 101260.375 | 101152.5156 | 107.8564 | -107.8564
32.4486 | 101260.3828 | 101152.5312 | 107.8535 | -107.8535
32.4565 | 101260.3984 | 101152.5469 | 107.8535 | -107.8535
32.4582 | 101260.4141 | 101152.5625 | 107.8545 | -107.8545
32.4649 | 101260.4297 | 101152.5625 | 107.8643 | -107.8643
32.4497 | 101260.4453 | 101152.5781 | 107.8643 | -107.8643
32.457 | 101260.4453 | 101152.5938 | 107.8555 | -107.8555
32.4475 | 101260.4531 | 101152.6016 | 107.8564 | -107.8564
32.4582 | 101260.4609 | 101152.6094 | 107.8525 | -107.8525
32.4542 | 101260.4688 | 101152.6172 | 107.8496 | -107.8496
32.4469 | 101260.4766 | 101152.625 | 107.8477 | -107.8477
32.4503 | 101260.4844 | 101152.6406 | 107.8467 | -107.8467
32.4542 | 101260.4922 | 101152.6484 | 107.8369 | -107.8369
32.4537 | 101260.4922 | 101152.6641 | 107.8281 | -107.8281
32.448 | 101260.4922 | 101152.6719 | 107.8164 | -107.8164
32.4565 | 101260.5 | 101152.6797 | 107.8154 | -107.8154
32.4616 | 101260.5078 | 101152.6875 | 107.8213 | -107.8213
32.4587 | 101260.5 | 101152.6953 | 107.8066 | -107.8066
32.4542 | 101260.5 | 101152.7109 | 107.791 | -107.791
32.4593 | 101260.5 | 101152.7188 | 107.7803 | -107.7803
32.4621 | 101260.5156 | 101152.7344 | 107.7803 | -107.7803
32.457 | 101260.5312 | 101152.7422 | 107.793 | -107.793
32.4576 | 101260.5391 | 101152.7578 | 107.7842 | -107.7842
32.4587 | 101260.5391 | 101152.7734 | 107.7686 | -107.7686
32.4492 | 101260.5312 | 101152.7812 | 107.75 | -107.75
32.4492 | 101260.5156 | 101152.7891 | 107.7275 | -107.7275
32.4638 | 101260.5234 | 101152.7969 | 107.7266 | -107.7266
32.4751 | 101260.5156 | 101152.7969 | 107.7227 | -107.7227
32.4627 | 101260.5156 | 101152.7969 | 107.7188 | -107.7188
32.4604 | 101260.5156 | 101152.8047 | 107.7178 | -107.7178
32.4593 | 101260.5156 | 101152.8203 | 107.7002 | -107.7002
32.4604 | 101260.5234 | 101152.8203 | 107.7061 | -107.7061
32.4565 | 101260.5156 | 101152.8203 | 107.6963 | -107.6963
32.4627 | 101260.5078 | 101152.8125 | 107.6914 | -107.6914
32.4599 | 101260.4922 | 101152.8203 | 107.6787 | -107.6787
32.4582 | 101260.4844 | 101152.8203 | 107.6689 | -107.6689
32.457 | 101260.4688 | 101152.8203 | 107.6533 | -107.6533
32.4638 | 101260.4609 | 101152.8125 | 107.6436 | -107.6436
32.4666 | 101260.4531 | 101152.8125 | 107.6436 | -107.6436
32.4593 | 101260.4453 | 101152.8125 | 107.6367 | -107.6367
32.4695 | 101260.4375 | 101152.8047 | 107.6348 | -107.6348
32.4666 | 101260.4375 | 101152.8047 | 107.6338 | -107.6338
32.4734 | 101260.4297 | 101152.8047 | 107.627 | -107.627
32.4666 | 101260.4141 | 101152.7969 | 107.624 | -107.624
32.4661 | 101260.4141 | 101152.7812 | 107.6279 | -107.6279
32.4683 | 101260.3984 | 101152.7656 | 107.6348 | -107.6348
32.4762 | 101260.3984 | 101152.7578 | 107.6377 | -107.6377
32.4644 | 101260.3906 | 101152.75 | 107.6357 | -107.6357
32.47 | 101260.3672 | 101152.7422 | 107.625 | -107.625
32.4745 | 101260.3594 | 101152.7344 | 107.6279 | -107.6279
32.4666 | 101260.3516 | 101152.7344 | 107.6211 | -107.6211
32.4706 | 101260.3516 | 101152.7344 | 107.6182 | -107.6182
32.4717 | 101260.3359 | 101152.7188 | 107.6152 | -107.6152
32.4683 | 101260.3203 | 101152.7109 | 107.6035 | -107.6035
32.4706 | 101260.2969 | 101152.6953 | 107.6006 | -107.6006
32.4644 | 101260.2891 | 101152.6875 | 107.5996 | -107.5996
32.4768 | 101260.2812 | 101152.6719 | 107.6084 | -107.6084
32.4672 | 101260.2734 | 101152.6641 | 107.6104 | -107.6104
32.4649 | 101260.25 | 101152.6562 | 107.5986 | -107.5986
32.4796 | 101260.2422 | 101152.6484 | 107.5928 | -107.5928
32.4717 | 101260.2266 | 101152.6406 | 107.5918 | -107.5918
32.4621 | 101260.2109 | 101152.6406 | 107.5762 | -107.5762
32.4757 | 101260.2031 | 101152.625 | 107.5771 | -107.5771
32.4717 | 101260.1875 | 101152.625 | 107.5654 | -107.5654
32.4779 | 101260.1797 | 101152.6172 | 107.5674 | -107.5674
32.4706 | 101260.1719 | 101152.6094 | 107.5596 | -107.5596
32.4779 | 101260.1641 | 101152.6094 | 107.5566 | -107.5566
32.4706 | 101260.1484 | 101152.6016 | 107.5469 | -107.5469
32.4768 | 101260.1406 | 101152.6094 | 107.5303 | -107.5303
32.47 | 101260.1328 | 101152.6094 | 107.5254 | -107.5254
32.4723 | 101260.1172 | 101152.6094 | 107.5078 | -107.5078
32.4734 | 101260.1094 | 101152.6016 | 107.5059 | -107.5059
32.4757 | 101260.1016 | 101152.5938 | 107.5068 | -107.5068
32.4717 | 101260.1016 | 101152.5938 | 107.5039 | -107.5039
32.4723 | 101260.1016 | 101152.5938 | 107.5029 | -107.5029
32.4757 | 101260.1016 | 101152.6016 | 107.5059 | -107.5059
32.4644 | 101260.0938 | 101152.6094 | 107.4883 | -107.4883
32.4757 | 101260.0938 | 101152.6172 | 107.4824 | -107.4824
32.4762 | 101260.0938 | 101152.6172 | 107.4775 | -107.4775
32.479 | 101260.0938 | 101152.6172 | 107.4746 | -107.4746
32.4717 | 101260.1016 | 101152.625 | 107.4727 | -107.4727
32.4835 | 101260.1016 | 101152.6328 | 107.4639 | -107.4639
32.4847 | 101260.1016 | 101152.6406 | 107.4648 | -107.4648
32.4768 | 101260.1016 | 101152.6484 | 107.457 | -107.457
32.4762 | 101260.1172 | 101152.6641 | 107.4502 | -107.4502
32.4796 | 101260.1172 | 101152.6797 | 107.4395 | -107.4395
32.4813 | 101260.125 | 101152.6875 | 107.4395 | -107.4395
32.4734 | 101260.1172 | 101152.6953 | 107.4268 | -107.4268
32.4785 | 101260.1172 | 101152.6953 | 107.4199 | -107.4199
32.4689 | 101260.1172 | 101152.7109 | 107.4092 | -107.4092
32.474 | 101260.1172 | 101152.7031 | 107.416 | -107.416
32.4695 | 101260.1172 | 101152.7031 | 107.4141 | -107.4141
32.4773 | 101260.1172 | 101152.7031 | 107.416 | -107.416
32.4683 | 101260.125 | 101152.7031 | 107.4229 | -107.4229
32.4768 | 101260.1172 | 101152.7031 | 107.417 | -107.417
32.479 | 101260.1094 | 101152.7031 | 107.4082 | -107.4082
32.4796 | 101260.1016 | 101152.7109 | 107.3965 | -107.3965
32.4723 | 101260.1016 | 101152.7031 | 107.4023 | -107.4023
32.4779 | 101260.1016 | 101152.7031 | 107.3984 | -107.3984
32.4762 | 101260.0938 | 101152.7031 | 107.3926 | -107.3926
32.4802 | 101260.0859 | 101152.6953 | 107.3906 | -107.3906
32.4824 | 101260.0938 | 101152.7031 | 107.3896 | -107.3896
32.4723 | 101260.0938 | 101152.6953 | 107.3926 | -107.3926
32.4785 | 101260.0938 | 101152.7109 | 107.3809 | -107.3809
32.4796 | 101260.0938 | 101152.7188 | 107.375 | -107.375
32.4824 | 101260.0859 | 101152.7188 | 107.3643 | -107.3643
32.4886 | 101260.0938 | 101152.7266 | 107.3672 | -107.3672
32.4886 | 101260.0938 | 101152.7344 | 107.3623 | -107.3623
32.4881 | 101260.1016 | 101152.7344 | 107.3711 | -107.3711
32.4768 | 101260.0938 | 101152.7344 | 107.3613 | -107.3613
32.4835 | 101260.0938 | 101152.7344 | 107.3594 | -107.3594
32.4926 | 101260.0938 | 101152.7422 | 107.3574 | -107.3574
32.4762 | 101260.0938 | 101152.7344 | 107.3584 | -107.3584
32.4864 | 101260.0938 | 101152.7344 | 107.3594 | -107.3594
32.4931 | 101260.0859 | 101152.7344 | 107.3584 | -107.3584
32.4841 | 101260.0859 | 101152.7188 | 107.3662 | -107.3662
32.474 | 101260.0703 | 101152.7109 | 107.3584 | -107.3584
32.4734 | 101260.0625 | 101152.7109 | 107.3516 | -107.3516
32.4773 | 101260.0469 | 101152.7031 | 107.3438 | -107.3438
32.4835 | 101260.0469 | 101152.7031 | 107.3477 | -107.3477
32.4858 | 101260.0547 | 101152.7109 | 107.3438 | -107.3438
32.4943 | 101260.0547 | 101152.7031 | 107.3555 | -107.3555
32.4841 | 101260.0547 | 101152.7109 | 107.3457 | -107.3457
32.4869 | 101260.0547 | 101152.7109 | 107.3506 | -107.3506
32.4864 | 101260.0547 | 101152.7031 | 107.3496 | -107.3496
32.4869 | 101260.0547 | 101152.7031 | 107.3486 | -107.3486
32.4914 | 101260.0547 | 101152.7109 | 107.3447 | -107.3447
32.4858 | 101260.0625 | 101152.7109 | 107.3506 | -107.3506
32.4819 | 101260.0703 | 101152.7188 | 107.3506 | -107.3506
32.4909 | 101260.0781 | 101152.7266 | 107.3496 | -107.3496
32.4785 | 101260.0938 | 101152.7344 | 107.3574 | -107.3574
32.4796 | 101260.0938 | 101152.7344 | 107.3604 | -107.3604
32.4948 | 101260.1172 | 101152.75 | 107.3711 | -107.3711
32.4954 | 101260.1172 | 101152.7422 | 107.3779 | -107.3779
32.4892 | 101260.1328 | 101152.7422 | 107.3877 | -107.3877
32.4869 | 101260.1328 | 101152.7422 | 107.3857 | -107.3857
32.4926 | 101260.125 | 101152.75 | 107.3799 | -107.3799
32.5016 | 101260.1406 | 101152.75 | 107.3936 | -107.3936
32.496 | 101260.1328 | 101152.75 | 107.377 | -107.377
32.4988 | 101260.125 | 101152.75 | 107.3721 | -107.3721
32.4926 | 101260.1172 | 101152.75 | 107.3652 | -107.3652
32.4943 | 101260.125 | 101152.7578 | 107.3643 | -107.3643
32.4931 | 101260.1172 | 101152.75 | 107.3633 | -107.3633
32.4892 | 101260.1094 | 101152.75 | 107.3604 | -107.3604
32.4965 | 101260.1016 | 101152.75 | 107.3525 | -107.3525
32.4965 | 101260.1016 | 101152.75 | 107.3545 | -107.3545
32.483 | 101260.0938 | 101152.75 | 107.3457 | -107.3457
32.4898 | 101260.0859 | 101152.7578 | 107.3281 | -107.3281
32.4971 | 101260.1016 | 101152.7656 | 107.334 | -107.334
32.4965 | 101260.1094 | 101152.7734 | 107.335 | -107.335
32.4943 | 101260.1016 | 101152.7734 | 107.3262 | -107.3262
32.4931 | 101260.1094 | 101152.7734 | 107.333 | -107.333
32.4943 | 101260.125 | 101152.7969 | 107.3252 | -107.3252
32.5022 | 101260.1328 | 101152.8125 | 107.3193 | -107.3193
32.496 | 101260.1406 | 101152.8203 | 107.3223 | -107.3223
32.5038 | 101260.1484 | 101152.8281 | 107.3164 | -107.3164
32.4954 | 101260.1406 | 101152.8281 | 107.3115 | -107.3115
32.5016 | 101260.1484 | 101152.8359 | 107.3164 | -107.3164
32.4914 | 101260.1484 | 101152.8438 | 107.3076 | -107.3076
32.4926 | 101260.1406 | 101152.8438 | 107.2979 | -107.2979
32.4858 | 101260.1328 | 101152.8516 | 107.2832 | -107.2832
32.4993 | 101260.1328 | 101152.8438 | 107.2832 | -107.2832
32.4954 | 101260.1094 | 101152.8359 | 107.2734 | -107.2734
32.4903 | 101260.1094 | 101152.8359 | 107.2783 | -107.2783
32.4937 | 101260.0938 | 101152.8281 | 107.2705 | -107.2705
32.496 | 101260.0859 | 101152.8203 | 107.2656 | -107.2656
32.5067 | 101260.0781 | 101152.8203 | 107.2578 | -107.2578
32.4982 | 101260.0781 | 101152.8203 | 107.2578 | -107.2578
32.4892 | 101260.0625 | 101152.8281 | 107.2373 | -107.2373
32.492 | 101260.0391 | 101152.8359 | 107.208 | -107.208
32.5072 | 101260.0391 | 101152.8281 | 107.208 | -107.208
32.4914 | 101260.0391 | 101152.8359 | 107.2021 | -107.2021
32.4903 | 101260.0312 | 101152.8281 | 107.1973 | -107.1973
32.4993 | 101260.0312 | 101152.8359 | 107.1953 | -107.1953
32.4948 | 101260.0312 | 101152.8359 | 107.1885 | -107.1885
32.4999 | 101260.0312 | 101152.8516 | 107.1816 | -107.1816
32.4993 | 101260.0234 | 101152.8516 | 107.1768 | -107.1768
32.5027 | 101260.0234 | 101152.8594 | 107.167 | -107.167
32.4954 | 101260.0312 | 101152.8672 | 107.166 | -107.166
32.4976 | 101260.0391 | 101152.8594 | 107.1768 | -107.1768
32.5005 | 101260.0312 | 101152.8516 | 107.1738 | -107.1738
32.505 | 101260.0312 | 101152.8594 | 107.1689 | -107.1689
32.5044 | 101260.0312 | 101152.8594 | 107.1729 | -107.1729
32.4993 | 101260.0312 | 101152.8594 | 107.1689 | -107.1689
32.5033 | 101260.0156 | 101152.8516 | 107.1611 | -107.1611
32.4971 | 101260 | 101152.8516 | 107.1494 | -107.1494
32.4988 | 101259.9844 | 101152.8438 | 107.1436 | -107.1436
32.5106 | 101259.9844 | 101152.8438 | 107.1377 | -107.1377
32.501 | 101259.9844 | 101152.8516 | 107.1309 | -107.1309
32.5016 | 101259.9688 | 101152.8594 | 107.1123 | -107.1123
32.5033 | 101259.9688 | 101152.8594 | 107.1104 | -107.1104
32.5078 | 101259.9688 | 101152.8594 | 107.1074 | -107.1074
32.5044 | 101259.9766 | 101152.8594 | 107.1211 | -107.1211
32.5146 | 101259.9766 | 101152.8672 | 107.1104 | -107.1104
32.5151 | 101260 | 101152.8906 | 107.1123 | -107.1123
32.5151 | 101260.0156 | 101152.8984 | 107.1113 | -107.1113
32.5084 | 101260.0234 | 101152.9141 | 107.1084 | -107.1084
32.5022 | 101260.0312 | 101152.9297 | 107.0977 | -107.0977
32.4965 | 101260.0312 | 101152.9375 | 107.0957 | -107.0957
32.5078 | 101260.0312 | 101152.9375 | 107.0967 | -107.0967
32.5072 | 101260.0469 | 101152.9375 | 107.1025 | -107.1025
32.5016 | 101260.0547 | 101152.9531 | 107.1045 | -107.1045